## Info & Intro
NGBS Scoring for New Construction ICC/ASHRAE 700-2015 National Green Building Standard™
All rights reserved. This document is protected by U.S. copyright law. Requirements from ICC/ASHRAE 700-2015 National Green Building Standard™ © 2017 National Association of Home Builders of the U.S. - used by permission. Home Innovation authorizes use of this document only by those individuals/organizations participating in Home Innovation's NGBS Green program and solely for purpose of seeking NGBS Green certification from the Home Innovation Research Labs.
Version | 4.0.4 | Revision Date: |  | 2019-07-11 15:57
This workbook will be updated periodically. Before scoring a project, check if you have the latest version.
Go to http://www.homeinnovation.com/greenscoring to download the latest version of the NGBS Scoring for New Construction spreadsheet.
Introduction
This workbook allows you to score a new single-family or multifamily building to the ICC/ASHRAE 700-2015 National Green Building Standard™. Use of the NGBS Scoring workbook is the required entry point for Home Innovation’s NGBS Green Certification. This workbook is intended to be used in conjunction with the publications ICC/ASHRAE 700-2015 National Green Building Standard™. Please read the Instructions below. Excel 2010, 2013, or 2016 is required!
This workbook also shows NGBS provisions that overlap with the DOE Zero Energy Ready Home certification requirements. If your project already aligns with several DOE ZERH provisions (which are indicated in the Notes column), you may want to explore dual certification under both programs. See www.buildings.energy/gov for more information on DOE Zero Energy Ready Home.
Caveats
DO NOT PASTE ANYTHING INTO THE WORKSHEET. CELL PROTECTION, VALIDATION, AND CONDITIONAL FORMATTING CAN BE ALTERED BY PASTING. THIS WILL BREAK YOUR SHEET.
This scoring tool was developed using Microsoft Excel for PC. Features of this spreadsheet may not work in older Excel versions, in spreadsheet software other than Excel, or platforms other than Windows.
Instructions
This tool follows 3 distinct phases: the Design phase, Rough Verification, and Final Verfication. While the Design Phase is not required to earn certification, it is helpful in the overall process. Two Verification phases ARE required, with one occuring following rough-in and the second occuring after construction is complete.
DESIGN PHASE:
Begin on the Overview (Design) page. Complete all mandatory information and as much non-mandatory information as possible before moving on to the rest of the workbook.
Chapters 5 through 10 are for the design phase. Claim practices using checkboxes, dropdowns, and number entry. Practices are colored based on their availability (see Key below).
Use the notes column to add explanation or extra information regarding a practice. Some practices require a note of explanation and will indicate as such.
Information in the header will track your points progress for that Chapter in real time. The header will also display warnings if you are missing any mandatory information or there is an error on that page. The Chapter Level may not display while there are still errors on the page.
The Required Documentation page shows the paperwork necessary if claiming certain practices. These can be filtered to only show those that were claimed in the Design phase.
The Design Summary page shows a summary of the points claimed in the Design phase. It will also indicate if there is anything missing or incorrect in each Chapter.
When you have finished scoring the design phase, send this file as an attachment to your verifier. They will complete the remainder. Accredited verifiers can be found at:
www.homeinnovation.com/FindNGBSverifier
VERIFICATION PHASE:
Verifiers should begin with the Overview (Verification) page. Verifiers must confirm the information on the Overview (Design) page. If any information is incorrect, uncheck the corresponding checkbox and enter the correct information here.
The Verification Report page is used for both parts of the Verification phase. At the top of the page, select the goal level and the phase (Rough or Final).
Some practices should only be claimed during one phase of Verification. If the practice is not available during your current phase, it will be greyed out.
Points claimed in the Design phase are displayed for easy comparison. On practices where the choices are not obvious based on point values, chosen portions of the practice will be highlighted in green.
When the rough portion of the Verification phase is complete, move on to the Rough Signature page. Fill out the necessary information before submitting the file to Home Innovation.
When the final portion of the Verification phase is complete, move to the Final Signature page. Fill out necessary information before submitting the file to Home Innovation.
Advanced (filtering)
The "Required Documentation" and "Verification Report" sheets have filters built in. You can use these filters to hide rows that are irrelevant to you.
On the far left of the "Required Documentation" sheet, there are three dynamic columns which change based on what you did in the design portion.
If you click on the arrow in the top left, you will see options for filtering out certain values. If you uncheck values other than "P", practices not chosen will be hidden.
The "Verification Report" sheet has three columns on the left: Chapter, Points, and Rough/Final. You can use each filter to hide practices that are not relevant to you.
The points filtering is based on the current state of the design portion when the filter is applied. If the selected practices are changed, you will have to undo and redo the filtering.
The filtering is easily undone and redone. Just click the arrow again and recheck each value you want to display.
DO NOT SELECT "SORT". SORTING WILL NOT DO ANYTHING POSITIVE. IF YOU ACCIDENTALLY SORT SOMETHING, UNDO (CTRL + Z) AND IT SHOULD GO BACK TO NORMAL BUT MAY CRASH.
Key
Normal Entry (optional) - Use the checkbox or dropdown to indicate the status of the adjacent practice.
Mandatory Entry or Mandatory Note - This field is required in order for the worksheet to be considered complete and submitable.
Answered - You have affirmed that this practice was chosen/not chosen or met/not met.
Error - Something is wrong. Review practice text for explanation.
Note Entry - A place for you to elaborate. If a note is mandatory it will turn yellow. Notes required due to selecting a practice out of phase (rough or final) will not turn yellow.
Off Limits - Some other answer or lack of answer disqualifies you from this practice or the practice is not available during the current phase (rough or final).
CLICK HERE TO GET STARTED!

## Overview (Design)
© Home Innovation Research Labs, Inc., 2017. All rights reserved.
Overview (Design Phase) |  | X | X
|  | dropdown names | range names
Builder Name: |  |  | dstBuilderName | ZERH Builder |  |  |  | Climate Zone:
Physical Address of Home: |  |  | dstHomeAddress | 123 Main Sts |  |  |  | 4 | Moist
Community/Lot #: |  |  | dstLot | Lot 123
City: |  |  | dstCity | Durham
State: |  | ddState | dstState | North Carolina |  |  | State | County | Radon | Climate | Moist | WarmHumid | Tropical
County: |  | ddCounty | dstCounty | Chatham |  |  | North Carolina | Chatham | 3 | 4 | Moist
Zip: |  |  | dstZIP | 27703
Single-Family or Multifamily: |  | ddSingleOrMulti | dstSingleOrMulti | Single-Family
Number of Units: |  |  | dstUnits
Project Name: |  |  | dstProjectName
Above grade plane finished floor area: |  |  | dstAGFloorArea | 2650 | s.f./unit | Calculate per ANSI Z765. For a multifamily building, use a weighted average of the individual unit sizes.
Total conditioned floor area: |  |  | dstTCFloorArea | 2650 | s.f.
Stories above grade: |  |  | dstFloors | 2
Project Description (optional): |  |  | dstProjectDesc
HERS Index (if available): |  |  | dstHERS
Foundation Type: |  | ddFoundation | dstFoundation | Conditioned crawlspace
Type of Heating System (main system): |  | ddHeat1 | dstHeat1 | Furnace
Type of Heating System (system 2): |  | ddHeat2 | dstHeat2
Type of Heating System (system 3): |  | ddHeat3 | dstHeat3
Heating Fuel: |  | ddFuel | dstFuel
Heating Ducts: |  | ddHDucts | dstHDucts | Ducted
Type of Cooling System (main system): |  | ddCool1 | dstCool1 | Electric Air Conditiner
Type of Cooling System (system 2): |  | ddCool2 | dstCool2
Type of Cooling System (system 3): |  | ddCool3 | dstCool3
Cooling Ducts: |  | ddCDucts | dstCDucts | Ducted
Maximum window and door SHGC: |  |  | dstwdSHGC | 0.22 | Exclude south-facing glass if part of "Sun-tempered" design (703.7.1).
Maximum skylight SHGC: |  |  | dstsSHGC
Maximum window and door U-value: |  |  | dstwdUV | 0.32
Maximum skylight U-value: |  |  | dstsUV
Renewable Energy: |  | ddRenewable | dstRenewable
Thermal Envelope Insulation: |  | ddTEInsulation | dstTEInsulation
Attic Type: |  | ddAttic | dstAttic | Vented
Attached Garage: |  | ddAttachedGarage | dstAttachedGarage | Yes
Recessed Lighting: |  | ddRecessedLighting | dstRecessedLighting
Special Design Features:
Passive Solar: |  | ddPassiveSolar | dstPassiveSolar | No
Mass Walls: |  | ddMassWalls | dstMassWalls | No
Ductless: |  | ddDuctless | dstDuctless | No
Radiant/Hydronic: |  | ddRadiantHydronic | dstRadiantHydronic | No
Tankless Water Heater: |  | ddTLWH | dstTLWH | No
Composting Toilet: |  | ddCToilet | dstCToilet | No
Local Energy Code: |  | ddEnergyCode | dstEnergyCode | Other
Local Building Code: |  | ddBuildingCode | dstBuildingCode | Other
Who completed this information? |  |  | dstDesigner | NGBS Green Verifier
CLICK TO PROCEED TO CHAPTER 5 >>

## Geography (hidden)
State | StateA | County | Radon | Climate | Moist | WarmHumid | Tropical | State
Alabama | AL | Autauga | 2 | 3 | Moist | Warm-Humid |  | Alabama
Alabama | AL | Baldwin | 3 | 2 | Moist | Warm-Humid |  | Alaska
Alabama | AL | Barbour | 2 | 3 | Moist | Warm-Humid |  | Arizona
Alabama | AL | Bibb | 2 | 3 | Moist |  |  | Arkansas
Alabama | AL | Blount | 2 | 3 | Moist |  |  | California
Alabama | AL | Bullock | 2 | 3 | Moist | Warm-Humid |  | Colorado
Alabama | AL | Butler | 3 | 3 | Moist | Warm-Humid |  | Connecticut
Alabama | AL | Calhoun | 1 | 3 | Moist |  |  | Delaware
Alabama | AL | Chambers | 3 | 3 | Moist |  |  | District of Columbia
Alabama | AL | Cherokee | 2 | 3 | Moist |  |  | Florida
Alabama | AL | Chilton | 2 | 3 | Moist |  |  | Georgia
Alabama | AL | Choctaw | 3 | 3 | Moist | Warm-Humid |  | Hawaii
Alabama | AL | Clarke | 3 | 3 | Moist | Warm-Humid |  | Idaho
Alabama | AL | Clay | 1 | 3 | Moist |  |  | Illinois
Alabama | AL | Cleburne | 1 | 3 | Moist |  |  | Indiana
Alabama | AL | Coffee | 3 | 3 | Moist | Warm-Humid |  | Iowa
Alabama | AL | Colbert | 1 | 3 | Moist |  |  | Kansas
Alabama | AL | Conecuh | 3 | 3 | Moist | Warm-Humid |  | Kentucky
Alabama | AL | Coosa | 1 | 3 | Moist |  |  | Louisiana
Alabama | AL | Covington | 3 | 3 | Moist | Warm-Humid |  | Maine
Alabama | AL | Crenshaw | 3 | 3 | Moist | Warm-Humid |  | Maryland
Alabama | AL | Cullman | 2 | 3 | Moist |  |  | Massachusetts
Alabama | AL | Dale | 3 | 3 | Moist | Warm-Humid |  | Michigan
Alabama | AL | Dallas | 2 | 3 | Moist | Warm-Humid |  | Minnesota
Alabama | AL | De Kalb | 2 | 3 | Moist |  |  | Mississippi
Alabama | AL | Elmore | 2 | 3 | Moist | Warm-Humid |  | Missouri
Alabama | AL | Escambia | 3 | 3 | Moist | Warm-Humid |  | Montana
Alabama | AL | Etowah | 2 | 3 | Moist |  |  | Nebraska
Alabama | AL | Fayette | 2 | 3 | Moist |  |  | Nevada
Alabama | AL | Franklin | 1 | 3 | Moist |  |  | New Hampshire
Alabama | AL | Geneva | 3 | 3 | Moist | Warm-Humid |  | New Jersey
Alabama | AL | Greene | 2 | 3 | Moist |  |  | New Mexico
Alabama | AL | Hale | 2 | 3 | Moist |  |  | New York
Alabama | AL | Henry | 3 | 3 | Moist | Warm-Humid |  | North Carolina
Alabama | AL | Houston | 3 | 3 | Moist | Warm-Humid |  | North Dakota
Alabama | AL | Jackson | 1 | 3 | Moist |  |  | Ohio
Alabama | AL | Jefferson | 2 | 3 | Moist |  |  | Oklahoma
Alabama | AL | Lamar | 2 | 3 | Moist |  |  | Oregon
Alabama | AL | Lauderdale | 1 | 3 | Moist |  |  | Pennsylvania
Alabama | AL | Lawrence | 1 | 3 | Moist |  |  | Rhode Island
Alabama | AL | Lee | 2 | 3 | Moist |  |  | South Carolina
Alabama | AL | Limestone | 1 | 3 | Moist |  |  | South Dakota
Alabama | AL | Lowndes | 2 | 3 | Moist | Warm-Humid |  | Tennessee
Alabama | AL | Macon | 2 | 3 | Moist | Warm-Humid |  | Texas
Alabama | AL | Madison | 1 | 3 | Moist |  |  | Utah
Alabama | AL | Marengo | 3 | 3 | Moist | Warm-Humid |  | Vermont
Alabama | AL | Marion | 2 | 3 | Moist |  |  | Virginia
Alabama | AL | Marshall | 2 | 3 | Moist |  |  | Washington
Alabama | AL | Mobile | 3 | 2 | Moist | Warm-Humid |  | West Virginia
Alabama | AL | Monroe | 3 | 3 | Moist | Warm-Humid |  | Wisconsin
Alabama | AL | Montgomery | 2 | 3 | Moist | Warm-Humid |  | Wyoming
Alabama | AL | Morgan | 1 | 3 | Moist |  |  | American Samoa
Alabama | AL | Perry | 2 | 3 | Moist | Warm-Humid |  | Guam
Alabama | AL | Pickens | 2 | 3 | Moist |  |  | Northern Mariana Islands
Alabama | AL | Pike | 3 | 3 | Moist | Warm-Humid |  | Puerto Rico
Alabama | AL | Randolph | 2 | 3 | Moist |  |  | Virgin Islands
Alabama | AL | Russell | 2 | 3 | Moist | Warm-Humid
Alabama | AL | Saint Clair | 2 | 3 | Moist
Alabama | AL | Shelby | 2 | 3 | Moist
Alabama | AL | Sumter | 2 | 3 | Moist
Alabama | AL | Talladega | 1 | 3 | Moist
Alabama | AL | Tallapoosa | 3 | 3 | Moist
Alabama | AL | Tuscaloosa | 2 | 3 | Moist
Alabama | AL | Walker | 2 | 3 | Moist
Alabama | AL | Washington | 3 | 3 | Moist | Warm-Humid
Alabama | AL | Wilcox | 3 | 3 | Moist | Warm-Humid
Alabama | AL | Winston | 2 | 3 | Moist
Alaska | AK | Aleutians East | 3 | 7
Alaska | AK | Aleutians West | 3 | 7
Alaska | AK | Anchorage | 2 | 7
Alaska | AK | Bethel | 3 | 8
Alaska | AK | Bristol Bay | 3 | 7
Alaska | AK | Denali | 3 | 7
Alaska | AK | Dillingham | 3 | 8
Alaska | AK | Fairbanks North Star | 2 | 8
Alaska | AK | Haines | 3 | 7
Alaska | AK | Hoonah Angoon | 3 | 7
Alaska | AK | Juneau | 3 | 7
Alaska | AK | Kenai Peninsula | 2 | 7
Alaska | AK | Ketchikan Gateway | 3 | 7
Alaska | AK | Kodiak Island | 3 | 7
Alaska | AK | Lake And Peninsula | 3 | 7
Alaska | AK | Matanuska Susitna | 2 | 7
Alaska | AK | Nome | 3 | 8
Alaska | AK | North Slope | 3 | 8
Alaska | AK | Northwest Arctic | 3 | 8
Alaska | AK | Petersburg | 3 | 7
Alaska | AK | Prince Of Wales Hyder | 3 | 7
Alaska | AK | Sitka | 3 | 7
Alaska | AK | Skagway | 3 | 7
Alaska | AK | Southeast Fairbanks | 2 | 8
Alaska | AK | Valdez Cordova | 3 | 7
Alaska | AK | Wade Hampton | 3 | 8
Alaska | AK | Wrangell | 3 | 7
Alaska | AK | Yakutat | 3 | 7
Alaska | AK | Yukon Koyukuk | 3 | 8
American Samoa |  | American Samoa |  | 1 | Moist | Warm-Humid | Tropical
Arizona | AZ | Apache | 2 | 5 | Dry
Arizona | AZ | Cochise | 2 | 3 | Dry
Arizona | AZ | Coconino | 2 | 5 | Dry
Arizona | AZ | Gila | 2 | 4 | Dry
Arizona | AZ | Graham | 2 | 3 | Dry
Arizona | AZ | Greenlee | 2 | 3 | Dry
Arizona | AZ | La Paz | 2 | 2 | Dry
Arizona | AZ | Maricopa | 2 | 2 | Dry
Arizona | AZ | Mohave | 2 | 3 | Dry
Arizona | AZ | Navajo | 2 | 5 | Dry
Arizona | AZ | Pima | 2 | 2 | Dry
Arizona | AZ | Pinal | 2 | 2 | Dry
Arizona | AZ | Santa Cruz | 2 | 3 | Dry
Arizona | AZ | Yavapai | 2 | 4 | Dry
Arizona | AZ | Yuma | 2 | 2 | Dry
Arkansas | AR | Arkansas | 3 | 3 | Moist
Arkansas | AR | Ashley | 3 | 3 | Moist
Arkansas | AR | Baxter | 2 | 4 | Moist
Arkansas | AR | Benton | 2 | 4 | Moist
Arkansas | AR | Boone | 2 | 4 | Moist
Arkansas | AR | Bradley | 3 | 3 | Moist
Arkansas | AR | Calhoun | 3 | 3 | Moist
Arkansas | AR | Carroll | 2 | 4 | Moist
Arkansas | AR | Chicot | 3 | 3 | Moist
Arkansas | AR | Clark | 3 | 3 | Moist
Arkansas | AR | Clay | 3 | 3 | Moist
Arkansas | AR | Cleburne | 3 | 3 | Moist
Arkansas | AR | Cleveland | 3 | 3 | Moist
Arkansas | AR | Columbia | 3 | 3 | Moist | Warm-Humid
Arkansas | AR | Conway | 3 | 3 | Moist
Arkansas | AR | Craighead | 3 | 3 | Moist
Arkansas | AR | Crawford | 3 | 3 | Moist
Arkansas | AR | Crittenden | 3 | 3 | Moist
Arkansas | AR | Cross | 3 | 3 | Moist
Arkansas | AR | Dallas | 3 | 3 | Moist
Arkansas | AR | Desha | 3 | 3 | Moist
Arkansas | AR | Drew | 3 | 3 | Moist
Arkansas | AR | Faulkner | 3 | 3 | Moist
Arkansas | AR | Franklin | 3 | 3 | Moist
Arkansas | AR | Fulton | 2 | 4 | Moist
Arkansas | AR | Garland | 2 | 3 | Moist
Arkansas | AR | Grant | 3 | 3 | Moist
Arkansas | AR | Greene | 3 | 3 | Moist
Arkansas | AR | Hempstead | 3 | 3 | Moist | Warm-Humid
Arkansas | AR | Hot Spring | 3 | 3 | Moist
Arkansas | AR | Howard | 3 | 3 | Moist
Arkansas | AR | Independence | 2 | 3 | Moist
Arkansas | AR | Izard | 2 | 4 | Moist
Arkansas | AR | Jackson | 3 | 3 | Moist
Arkansas | AR | Jefferson | 3 | 3 | Moist
Arkansas | AR | Johnson | 3 | 3 | Moist
Arkansas | AR | Lafayette | 3 | 3 | Moist | Warm-Humid
Arkansas | AR | Lawrence | 3 | 3 | Moist
Arkansas | AR | Lee | 3 | 3 | Moist
Arkansas | AR | Lincoln | 3 | 3 | Moist
Arkansas | AR | Little River | 3 | 3 | Moist | Warm-Humid
Arkansas | AR | Logan | 3 | 3 | Moist
Arkansas | AR | Lonoke | 3 | 3 | Moist
Arkansas | AR | Madison | 3 | 4 | Moist
Arkansas | AR | Marion | 2 | 4 | Moist
Arkansas | AR | Miller | 3 | 3 | Moist | Warm-Humid
Arkansas | AR | Mississippi | 3 | 3 | Moist
Arkansas | AR | Monroe | 3 | 3 | Moist
Arkansas | AR | Montgomery | 2 | 3 | Moist
Arkansas | AR | Nevada | 3 | 3 | Moist
Arkansas | AR | Newton | 3 | 4 | Moist
Arkansas | AR | Ouachita | 3 | 3 | Moist
Arkansas | AR | Perry | 3 | 3 | Moist
Arkansas | AR | Phillips | 3 | 3 | Moist
Arkansas | AR | Pike | 3 | 3 | Moist
Arkansas | AR | Poinsett | 3 | 3 | Moist
Arkansas | AR | Polk | 3 | 3 | Moist
Arkansas | AR | Pope | 3 | 3 | Moist
Arkansas | AR | Prairie | 3 | 3 | Moist
Arkansas | AR | Pulaski | 3 | 3 | Moist
Arkansas | AR | Randolph | 2 | 3 | Moist
Arkansas | AR | Saint Francis | 3 | 3 | Moist
Arkansas | AR | Saline | 3 | 3 | Moist
Arkansas | AR | Scott | 3 | 3 | Moist
Arkansas | AR | Searcy | 2 | 4 | Moist
Arkansas | AR | Sebastian | 3 | 3 | Moist
Arkansas | AR | Sevier | 3 | 3 | Moist | Warm-Humid
Arkansas | AR | Sharp | 2 | 3 | Moist
Arkansas | AR | Stone | 2 | 4 | Moist
Arkansas | AR | Union | 3 | 3 | Moist | Warm-Humid
Arkansas | AR | Van Buren | 3 | 3 | Moist
Arkansas | AR | Washington | 3 | 4 | Moist
Arkansas | AR | White | 3 | 3 | Moist
Arkansas | AR | Woodruff | 3 | 3 | Moist
Arkansas | AR | Yell | 3 | 3 | Moist
California | CA | Alameda | 2 | 3 | Marine
California | CA | Alpine | 2 | 6 | Dry
California | CA | Amador | 2 | 4 | Dry
California | CA | Butte | 3 | 3 | Dry
California | CA | Calaveras | 2 | 4 | Dry
California | CA | Colusa | 3 | 3 | Dry
California | CA | Contra Costa | 2 | 3 | Dry
California | CA | Del Norte | 3 | 4 | Marine
California | CA | El Dorado | 2 | 4 | Dry
California | CA | Fresno | 2 | 3 | Dry
California | CA | Glenn | 3 | 3 | Dry
California | CA | Humboldt | 3 | 4 | Marine
California | CA | Imperial | 3 | 2 | Dry
California | CA | Inyo | 2 | 4 | Dry
California | CA | Kern | 2 | 3 | Dry
California | CA | Kings | 3 | 3 | Dry
California | CA | Lake | 3 | 4 | Dry
California | CA | Lassen | 3 | 5 | Dry
California | CA | Los Angeles | 2 | 3 | Dry
California | CA | Madera | 2 | 3 | Dry
California | CA | Marin | 3 | 3 | Marine
California | CA | Mariposa | 2 | 4 | Dry
California | CA | Mendocino | 3 | 3 | Marine
California | CA | Merced | 3 | 3 | Dry
California | CA | Modoc | 3 | 5 | Dry
California | CA | Mono | 2 | 6 | Dry
California | CA | Monterey | 2 | 3 | Marine
California | CA | Napa | 3 | 3 | Marine
California | CA | Nevada | 2 | 5 | Dry
California | CA | Orange | 3 | 3 | Dry
California | CA | Placer | 2 | 3 | Dry
California | CA | Plumas | 2 | 5 | Dry
California | CA | Riverside | 2 | 3 | Dry
California | CA | Sacramento | 3 | 3 | Dry
California | CA | San Benito | 2 | 3 | Marine
California | CA | San Bernardino | 2 | 3 | Dry
California | CA | San Diego | 3 | 3 | Dry
California | CA | San Francisco | 2 | 3 | Marine
California | CA | San Joaquin | 3 | 3 | Dry
California | CA | San Luis Obispo | 2 | 3 | Marine
California | CA | San Mateo | 2 | 3 | Marine
California | CA | Santa Barbara | 1 | 3 | Marine
California | CA | Santa Clara | 2 | 3 | Marine
California | CA | Santa Cruz | 2 | 3 | Marine
California | CA | Shasta | 3 | 3 | Dry
California | CA | Sierra | 2 | 5 | Dry
California | CA | Siskiyou | 3 | 5 | Dry
California | CA | Solano | 3 | 3 | Dry
California | CA | Sonoma | 3 | 3 | Marine
California | CA | Stanislaus | 3 | 3 | Dry
California | CA | Sutter | 3 | 3 | Dry
California | CA | Tehama | 3 | 3 | Dry
California | CA | Trinity | 3 | 4 | Dry
California | CA | Tulare | 2 | 3 | Dry
California | CA | Tuolumne | 2 | 4 | Dry
California | CA | Ventura | 1 | 3 | Marine
California | CA | Yolo | 3 | 3 | Dry
California | CA | Yuba | 2 | 3 | Dry
Colorado | CO | Adams | 1 | 5 | Dry
Colorado | CO | Alamosa | 2 | 6 | Dry
Colorado | CO | Arapahoe | 1 | 5 | Dry
Colorado | CO | Archuleta | 2 | 6 | Dry
Colorado | CO | Baca | 1 | 4 | Dry
Colorado | CO | Bent | 1 | 5 | Dry
Colorado | CO | Boulder | 1 | 5 | Dry
Colorado | CO | Broomfield | 1 | 5 | Dry
Colorado | CO | Chaffee | 1 | 6 | Dry
Colorado | CO | Cheyenne | 1 | 5 | Dry
Colorado | CO | Clear Creek | 1 | 7
Colorado | CO | Conejos | 2 | 6 | Dry
Colorado | CO | Costilla | 2 | 6 | Dry
Colorado | CO | Crowley | 1 | 5 | Dry
Colorado | CO | Custer | 1 | 6 | Dry
Colorado | CO | Delta | 1 | 5 | Dry
Colorado | CO | Denver | 1 | 5 | Dry
Colorado | CO | Dolores | 1 | 6 | Dry
Colorado | CO | Douglas | 1 | 5 | Dry
Colorado | CO | Eagle | 2 | 6 | Dry
Colorado | CO | El Paso | 1 | 5 | Dry
Colorado | CO | Elbert | 1 | 5 | Dry
Colorado | CO | Fremont | 1 | 5 | Dry
Colorado | CO | Garfield | 1 | 5 | Dry
Colorado | CO | Gilpin | 1 | 5 | Dry
Colorado | CO | Grand | 1 | 7
Colorado | CO | Gunnison | 1 | 7
Colorado | CO | Hinsdale | 2 | 7
Colorado | CO | Huerfano | 1 | 5 | Dry
Colorado | CO | Jackson | 1 | 7
Colorado | CO | Jefferson | 1 | 5 | Dry
Colorado | CO | Kiowa | 1 | 5 | Dry
Colorado | CO | Kit Carson | 1 | 5 | Dry
Colorado | CO | La Plata | 2 | 5 | Dry
Colorado | CO | Lake | 1 | 7
Colorado | CO | Larimer | 1 | 5 | Dry
Colorado | CO | Las Animas | 1 | 4 | Dry
Colorado | CO | Lincoln | 1 | 5 | Dry
Colorado | CO | Logan | 1 | 5 | Dry
Colorado | CO | Mesa | 1 | 5 | Dry
Colorado | CO | Mineral | 2 | 7
Colorado | CO | Moffat | 1 | 6 | Dry
Colorado | CO | Montezuma | 1 | 5 | Dry
Colorado | CO | Montrose | 1 | 5 | Dry
Colorado | CO | Morgan | 1 | 5 | Dry
Colorado | CO | Otero | 1 | 4 | Dry
Colorado | CO | Ouray | 1 | 6 | Dry
Colorado | CO | Park | 1 | 7
Colorado | CO | Phillips | 1 | 5 | Dry
Colorado | CO | Pitkin | 1 | 7
Colorado | CO | Prowers | 1 | 5 | Dry
Colorado | CO | Pueblo | 1 | 5 | Dry
Colorado | CO | Rio Blanco | 1 | 6 | Dry
Colorado | CO | Rio Grande | 2 | 7
Colorado | CO | Routt | 2 | 7
Colorado | CO | Saguache | 2 | 6 | Dry
Colorado | CO | San Juan | 2 | 7
Colorado | CO | San Miguel | 1 | 6 | Dry
Colorado | CO | Sedgwick | 1 | 5 | Dry
Colorado | CO | Summit | 1 | 7
Colorado | CO | Teller | 1 | 5 | Dry
Colorado | CO | Washington | 1 | 5 | Dry
Colorado | CO | Weld | 1 | 5 | Dry
Colorado | CO | Yuma | 1 | 5 | Dry
Connecticut | CT | Fairfield | 1 | 5 | Moist
Connecticut | CT | Hartford | 3 | 5 | Moist
Connecticut | CT | Litchfield | 2 | 5 | Moist
Connecticut | CT | Middlesex | 1 | 5 | Moist
Connecticut | CT | New Haven | 1 | 5 | Moist
Connecticut | CT | New London | 1 | 5 | Moist
Connecticut | CT | Tolland | 2 | 5 | Moist
Connecticut | CT | Windham | 2 | 5 | Moist
Delaware | DE | Kent | 3 | 4 | Moist
Delaware | DE | New Castle | 2 | 4 | Moist
Delaware | DE | Sussex | 3 | 4 | Moist
District of Columbia | DC | District Of Columbia | 3 | 4 | Moist
Florida | FL | Alachua | 2 | 2 | Moist | Warm-Humid
Florida | FL | Baker | 3 | 2 | Moist | Warm-Humid
Florida | FL | Bay | 3 | 2 | Moist | Warm-Humid
Florida | FL | Bradford | 3 | 2 | Moist | Warm-Humid
Florida | FL | Brevard | 3 | 2 | Moist | Warm-Humid
Florida | FL | Broward | 3 | 1 | Moist | Warm-Humid
Florida | FL | Calhoun | 3 | 2 | Moist | Warm-Humid
Florida | FL | Charlotte | 3 | 2 | Moist | Warm-Humid
Florida | FL | Citrus | 2 | 2 | Moist | Warm-Humid
Florida | FL | Clay | 3 | 2 | Moist | Warm-Humid
Florida | FL | Collier | 3 | 2 | Moist | Warm-Humid
Florida | FL | Columbia | 2 | 2 | Moist | Warm-Humid
Florida | FL | De Soto | 3 | 2 | Moist | Warm-Humid
Florida | FL | Dixie | 3 | 2 | Moist | Warm-Humid
Florida | FL | Duval | 3 | 2 | Moist | Warm-Humid
Florida | FL | Escambia | 3 | 2 | Moist | Warm-Humid
Florida | FL | Flagler | 3 | 2 | Moist | Warm-Humid
Florida | FL | Franklin | 3 | 2 | Moist | Warm-Humid
Florida | FL | Gadsden | 3 | 2 | Moist | Warm-Humid
Florida | FL | Gilchrist | 3 | 2 | Moist | Warm-Humid
Florida | FL | Glades | 3 | 2 | Moist | Warm-Humid
Florida | FL | Gulf | 3 | 2 | Moist | Warm-Humid
Florida | FL | Hamilton | 3 | 2 | Moist | Warm-Humid
Florida | FL | Hardee | 3 | 2 | Moist | Warm-Humid
Florida | FL | Hendry | 3 | 2 | Moist | Warm-Humid
Florida | FL | Hernando | 3 | 2 | Moist | Warm-Humid
Florida | FL | Highlands | 3 | 2 | Moist | Warm-Humid
Florida | FL | Hillsborough | 2 | 2 | Moist | Warm-Humid
Florida | FL | Holmes | 3 | 2 | Moist | Warm-Humid
Florida | FL | Indian River | 3 | 2 | Moist | Warm-Humid
Florida | FL | Jackson | 3 | 2 | Moist | Warm-Humid
Florida | FL | Jefferson | 3 | 2 | Moist | Warm-Humid
Florida | FL | Lafayette | 3 | 2 | Moist | Warm-Humid
Florida | FL | Lake | 3 | 2 | Moist | Warm-Humid
Florida | FL | Lee | 3 | 2 | Moist | Warm-Humid
Florida | FL | Leon | 2 | 2 | Moist | Warm-Humid
Florida | FL | Levy | 3 | 2 | Moist | Warm-Humid
Florida | FL | Liberty | 3 | 2 | Moist | Warm-Humid
Florida | FL | Madison | 3 | 2 | Moist | Warm-Humid
Florida | FL | Manatee | 3 | 2 | Moist | Warm-Humid
Florida | FL | Marion | 2 | 2 | Moist | Warm-Humid
Florida | FL | Martin | 3 | 2 | Moist | Warm-Humid
Florida | FL | Miami-Dade | 2 | 1 | Moist | Warm-Humid
Florida | FL | Monroe | 3 | 1 | Moist | Warm-Humid
Florida | FL | Nassau | 3 | 2 | Moist | Warm-Humid
Florida | FL | Okaloosa | 3 | 2 | Moist | Warm-Humid
Florida | FL | Okeechobee | 3 | 2 | Moist | Warm-Humid
Florida | FL | Orange | 3 | 2 | Moist | Warm-Humid
Florida | FL | Osceola | 3 | 2 | Moist | Warm-Humid
Florida | FL | Palm Beach | 3 | 2 | Moist | Warm-Humid
Florida | FL | Pasco | 3 | 2 | Moist | Warm-Humid
Florida | FL | Pinellas | 2 | 2 | Moist | Warm-Humid
Florida | FL | Polk | 2 | 2 | Moist | Warm-Humid
Florida | FL | Putnam | 3 | 2 | Moist | Warm-Humid
Florida | FL | Saint Johns | 3 | 2 | Moist | Warm-Humid
Florida | FL | Saint Lucie | 3 | 2 | Moist | Warm-Humid
Florida | FL | Santa Rosa | 3 | 2 | Moist | Warm-Humid
Florida | FL | Sarasota | 3 | 2 | Moist | Warm-Humid
Florida | FL | Seminole | 3 | 2 | Moist | Warm-Humid
Florida | FL | Sumter | 3 | 2 | Moist | Warm-Humid
Florida | FL | Suwannee | 3 | 2 | Moist | Warm-Humid
Florida | FL | Taylor | 3 | 2 | Moist | Warm-Humid
Florida | FL | Union | 2 | 2 | Moist | Warm-Humid
Florida | FL | Volusia | 3 | 2 | Moist | Warm-Humid
Florida | FL | Wakulla | 3 | 2 | Moist | Warm-Humid
Florida | FL | Walton | 3 | 2 | Moist | Warm-Humid
Florida | FL | Washington | 3 | 2 | Moist | Warm-Humid
Georgia | GA | Appling | 3 | 2 | Moist | Warm-Humid
Georgia | GA | Atkinson | 3 | 2 | Moist | Warm-Humid
Georgia | GA | Bacon | 3 | 2 | Moist | Warm-Humid
Georgia | GA | Baker | 3 | 2 | Moist | Warm-Humid
Georgia | GA | Baldwin | 3 | 3 | Moist
Georgia | GA | Banks | 2 | 4 | Moist
Georgia | GA | Barrow | 2 | 3 | Moist
Georgia | GA | Bartow | 2 | 3 | Moist
Georgia | GA | Ben Hill | 3 | 3 | Moist | Warm-Humid
Georgia | GA | Berrien | 3 | 2 | Moist | Warm-Humid
Georgia | GA | Bibb | 3 | 3 | Moist
Georgia | GA | Bleckley | 3 | 3 | Moist | Warm-Humid
Georgia | GA | Brantley | 3 | 2 | Moist | Warm-Humid
Georgia | GA | Brooks | 3 | 2 | Moist | Warm-Humid
Georgia | GA | Bryan | 3 | 2 | Moist | Warm-Humid
Georgia | GA | Bulloch | 3 | 3 | Moist | Warm-Humid
Georgia | GA | Burke | 3 | 3 | Moist
Georgia | GA | Butts | 2 | 3 | Moist
Georgia | GA | Calhoun | 3 | 3 | Moist | Warm-Humid
Georgia | GA | Camden | 3 | 2 | Moist | Warm-Humid
Georgia | GA | Candler | 3 | 3 | Moist | Warm-Humid
Georgia | GA | Carroll | 2 | 3 | Moist
Georgia | GA | Catoosa | 2 | 4 | Moist
Georgia | GA | Charlton | 3 | 2 | Moist | Warm-Humid
Georgia | GA | Chatham | 3 | 2 | Moist | Warm-Humid
Georgia | GA | Chattahoochee | 3 | 3 | Moist | Warm-Humid
Georgia | GA | Chattooga | 3 | 4 | Moist
Georgia | GA | Cherokee | 2 | 3 | Moist
Georgia | GA | Clarke | 2 | 3 | Moist
Georgia | GA | Clay | 3 | 3 | Moist | Warm-Humid
Georgia | GA | Clayton | 2 | 3 | Moist
Georgia | GA | Clinch | 3 | 2 | Moist | Warm-Humid
Georgia | GA | Cobb | 1 | 3 | Moist
Georgia | GA | Coffee | 3 | 3 | Moist | Warm-Humid
Georgia | GA | Colquitt | 3 | 2 | Moist | Warm-Humid
Georgia | GA | Columbia | 3 | 3 | Moist
Georgia | GA | Cook | 3 | 2 | Moist | Warm-Humid
Georgia | GA | Coweta | 2 | 3 | Moist
Georgia | GA | Crawford | 3 | 3 | Moist
Georgia | GA | Crisp | 3 | 3 | Moist | Warm-Humid
Georgia | GA | Dade | 3 | 4 | Moist
Georgia | GA | Dawson | 2 | 4 | Moist
Georgia | GA | Decatur | 3 | 2 | Moist | Warm-Humid
Georgia | GA | Dekalb | 1 | 3 | Moist
Georgia | GA | Dodge | 3 | 3 | Moist | Warm-Humid
Georgia | GA | Dooly | 3 | 3 | Moist | Warm-Humid
Georgia | GA | Dougherty | 3 | 3 | Moist | Warm-Humid
Georgia | GA | Douglas | 2 | 3 | Moist
Georgia | GA | Early | 3 | 3 | Moist | Warm-Humid
Georgia | GA | Echols | 3 | 2 | Moist | Warm-Humid
Georgia | GA | Effingham | 3 | 2 | Moist | Warm-Humid
Georgia | GA | Elbert | 2 | 3 | Moist
Georgia | GA | Emanuel | 3 | 3 | Moist | Warm-Humid
Georgia | GA | Evans | 3 | 2 | Moist | Warm-Humid
Georgia | GA | Fannin | 2 | 4 | Moist
Georgia | GA | Fayette | 2 | 3 | Moist
Georgia | GA | Floyd | 2 | 4 | Moist
Georgia | GA | Forsyth | 2 | 3 | Moist
Georgia | GA | Franklin | 2 | 4 | Moist
Georgia | GA | Fulton | 1 | 3 | Moist
Georgia | GA | Gilmer | 2 | 4 | Moist
Georgia | GA | Glascock | 3 | 3 | Moist
Georgia | GA | Glynn | 3 | 2 | Moist | Warm-Humid
Georgia | GA | Gordon | 3 | 4 | Moist
Georgia | GA | Grady | 3 | 2 | Moist | Warm-Humid
Georgia | GA | Greene | 2 | 3 | Moist
Georgia | GA | Gwinnett | 1 | 3 | Moist
Georgia | GA | Habersham | 2 | 4 | Moist
Georgia | GA | Hall | 2 | 4 | Moist
Georgia | GA | Hancock | 3 | 3 | Moist
Georgia | GA | Haralson | 2 | 3 | Moist
Georgia | GA | Harris | 2 | 3 | Moist
Georgia | GA | Hart | 2 | 3 | Moist
Georgia | GA | Heard | 2 | 3 | Moist
Georgia | GA | Henry | 2 | 3 | Moist
Georgia | GA | Houston | 3 | 3 | Moist | Warm-Humid
Georgia | GA | Irwin | 3 | 3 | Moist | Warm-Humid
Georgia | GA | Jackson | 2 | 3 | Moist
Georgia | GA | Jasper | 2 | 3 | Moist
Georgia | GA | Jeff Davis | 3 | 2 | Moist | Warm-Humid
Georgia | GA | Jefferson | 3 | 3 | Moist
Georgia | GA | Jenkins | 3 | 3 | Moist | Warm-Humid
Georgia | GA | Johnson | 3 | 3 | Moist | Warm-Humid
Georgia | GA | Jones | 3 | 3 | Moist
Georgia | GA | Lamar | 2 | 3 | Moist
Georgia | GA | Lanier | 3 | 2 | Moist | Warm-Humid
Georgia | GA | Laurens | 3 | 3 | Moist | Warm-Humid
Georgia | GA | Lee | 3 | 3 | Moist | Warm-Humid
Georgia | GA | Liberty | 3 | 2 | Moist | Warm-Humid
Georgia | GA | Lincoln | 3 | 3 | Moist
Georgia | GA | Long | 3 | 2 | Moist | Warm-Humid
Georgia | GA | Lowndes | 3 | 2 | Moist | Warm-Humid
Georgia | GA | Lumpkin | 2 | 4 | Moist
Georgia | GA | Macon | 3 | 3 | Moist | Warm-Humid
Georgia | GA | Madison | 2 | 3 | Moist
Georgia | GA | Marion | 3 | 3 | Moist | Warm-Humid
Georgia | GA | Mcduffie | 3 | 3 | Moist
Georgia | GA | Mcintosh | 3 | 2 | Moist | Warm-Humid
Georgia | GA | Meriwether | 2 | 3 | Moist
Georgia | GA | Miller | 3 | 2 | Moist | Warm-Humid
Georgia | GA | Mitchell | 3 | 2 | Moist | Warm-Humid
Georgia | GA | Monroe | 2 | 3 | Moist
Georgia | GA | Montgomery | 3 | 3 | Moist | Warm-Humid
Georgia | GA | Morgan | 2 | 3 | Moist
Georgia | GA | Murray | 3 | 4 | Moist
Georgia | GA | Muscogee | 3 | 3 | Moist
Georgia | GA | Newton | 2 | 3 | Moist
Georgia | GA | Oconee | 2 | 3 | Moist
Georgia | GA | Oglethorpe | 2 | 3 | Moist
Georgia | GA | Paulding | 2 | 3 | Moist
Georgia | GA | Peach | 3 | 3 | Moist | Warm-Humid
Georgia | GA | Pickens | 2 | 4 | Moist
Georgia | GA | Pierce | 3 | 2 | Moist | Warm-Humid
Georgia | GA | Pike | 2 | 3 | Moist
Georgia | GA | Polk | 3 | 3 | Moist
Georgia | GA | Pulaski | 3 | 3 | Moist | Warm-Humid
Georgia | GA | Putnam | 3 | 3 | Moist
Georgia | GA | Quitman | 3 | 3 | Moist | Warm-Humid
Georgia | GA | Rabun | 2 | 4 | Moist
Georgia | GA | Randolph | 3 | 3 | Moist | Warm-Humid
Georgia | GA | Richmond | 2 | 3 | Moist
Georgia | GA | Rockdale | 2 | 3 | Moist
Georgia | GA | Schley | 3 | 3 | Moist | Warm-Humid
Georgia | GA | Screven | 3 | 3 | Moist | Warm-Humid
Georgia | GA | Seminole | 3 | 2 | Moist | Warm-Humid
Georgia | GA | Spalding | 2 | 3 | Moist
Georgia | GA | Stephens | 2 | 4 | Moist
Georgia | GA | Stewart | 3 | 3 | Moist | Warm-Humid
Georgia | GA | Sumter | 3 | 3 | Moist | Warm-Humid
Georgia | GA | Talbot | 2 | 3 | Moist
Georgia | GA | Taliaferro | 3 | 3 | Moist
Georgia | GA | Tattnall | 3 | 2 | Moist | Warm-Humid
Georgia | GA | Taylor | 3 | 3 | Moist | Warm-Humid
Georgia | GA | Telfair | 3 | 3 | Moist | Warm-Humid
Georgia | GA | Terrell | 3 | 3 | Moist | Warm-Humid
Georgia | GA | Thomas | 3 | 2 | Moist | Warm-Humid
Georgia | GA | Tift | 3 | 3 | Moist | Warm-Humid
Georgia | GA | Toombs | 3 | 2 | Moist | Warm-Humid
Georgia | GA | Towns | 2 | 4 | Moist
Georgia | GA | Treutlen | 3 | 3 | Moist | Warm-Humid
Georgia | GA | Troup | 2 | 3 | Moist
Georgia | GA | Turner | 3 | 3 | Moist | Warm-Humid
Georgia | GA | Twiggs | 3 | 3 | Moist | Warm-Humid
Georgia | GA | Union | 2 | 4 | Moist
Georgia | GA | Upson | 2 | 3 | Moist
Georgia | GA | Walker | 2 | 4 | Moist
Georgia | GA | Walton | 2 | 3 | Moist
Georgia | GA | Ware | 3 | 2 | Moist | Warm-Humid
Georgia | GA | Warren | 3 | 3 | Moist
Georgia | GA | Washington | 3 | 3 | Moist
Georgia | GA | Wayne | 3 | 2 | Moist | Warm-Humid
Georgia | GA | Webster | 3 | 3 | Moist | Warm-Humid
Georgia | GA | Wheeler | 3 | 3 | Moist | Warm-Humid
Georgia | GA | White | 2 | 4 | Moist
Georgia | GA | Whitfield | 2 | 4 | Moist
Georgia | GA | Wilcox | 3 | 3 | Moist | Warm-Humid
Georgia | GA | Wilkes | 3 | 3 | Moist
Georgia | GA | Wilkinson | 3 | 3 | Moist
Georgia | GA | Worth | 3 | 3 | Moist | Warm-Humid
Guam |  | Guam |  | 1 | Moist | Warm-Humid | Tropical
Hawaii | HI | Hawaii | 3 | 1 | Moist | Warm-Humid | Tropical
Hawaii | HI | Honolulu | 3 | 1 | Moist | Warm-Humid | Tropical
Hawaii | HI | Kauai | 3 | 1 | Moist | Warm-Humid | Tropical
Hawaii | HI | Maui | 3 | 1 | Moist | Warm-Humid | Tropical
Idaho | ID | Ada | 2 | 5 | Dry
Idaho | ID | Adams | 3 | 6 | Dry
Idaho | ID | Bannock | 2 | 6 | Dry
Idaho | ID | Bear Lake | 2 | 6 | Dry
Idaho | ID | Benewah | 1 | 5 | Dry
Idaho | ID | Bingham | 2 | 6 | Dry
Idaho | ID | Blaine | 1 | 6 | Dry
Idaho | ID | Boise | 1 | 6 | Dry
Idaho | ID | Bonner | 1 | 6 | Dry
Idaho | ID | Bonneville | 2 | 6 | Dry
Idaho | ID | Boundary | 1 | 6 | Dry
Idaho | ID | Butte | 1 | 6 | Dry
Idaho | ID | Camas | 1 | 6 | Dry
Idaho | ID | Canyon | 2 | 5 | Dry
Idaho | ID | Caribou | 2 | 6 | Dry
Idaho | ID | Cassia | 2 | 5 | Dry
Idaho | ID | Clark | 1 | 6 | Dry
Idaho | ID | Clearwater | 1 | 5 | Dry
Idaho | ID | Custer | 1 | 6 | Dry
Idaho | ID | Elmore | 1 | 5 | Dry
Idaho | ID | Franklin | 2 | 6 | Dry
Idaho | ID | Fremont | 1 | 6 | Dry
Idaho | ID | Gem | 3 | 5 | Dry
Idaho | ID | Gooding | 1 | 5 | Dry
Idaho | ID | Idaho | 1 | 5 | Dry
Idaho | ID | Jefferson | 2 | 6 | Dry
Idaho | ID | Jerome | 2 | 5 | Dry
Idaho | ID | Kootenai | 1 | 5 | Dry
Idaho | ID | Latah | 1 | 5 | Dry
Idaho | ID | Lemhi | 1 | 6 | Dry
Idaho | ID | Lewis | 3 | 5 | Dry
Idaho | ID | Lincoln | 2 | 5 | Dry
Idaho | ID | Madison | 2 | 6 | Dry
Idaho | ID | Minidoka | 2 | 5 | Dry
Idaho | ID | Nez Perce | 3 | 5 | Dry
Idaho | ID | Oneida | 2 | 6 | Dry
Idaho | ID | Owyhee | 2 | 5 | Dry
Idaho | ID | Payette | 2 | 5 | Dry
Idaho | ID | Power | 2 | 5 | Dry
Idaho | ID | Shoshone | 1 | 5 | Dry
Idaho | ID | Teton | 2 | 6 | Dry
Idaho | ID | Twin Falls | 2 | 5 | Dry
Idaho | ID | Valley | 1 | 6 | Dry
Idaho | ID | Washington | 3 | 5 | Dry
Illinois | IL | Adams | 1 | 5 | Moist
Illinois | IL | Alexander | 3 | 4 | Moist
Illinois | IL | Bond | 2 | 4 | Moist
Illinois | IL | Boone | 1 | 5 | Moist
Illinois | IL | Brown | 1 | 5 | Moist
Illinois | IL | Bureau | 1 | 5 | Moist
Illinois | IL | Calhoun | 1 | 5 | Moist
Illinois | IL | Carroll | 1 | 5 | Moist
Illinois | IL | Cass | 1 | 5 | Moist
Illinois | IL | Champaign | 1 | 5 | Moist
Illinois | IL | Christian | 2 | 4 | Moist
Illinois | IL | Clark | 2 | 5 | Moist
Illinois | IL | Clay | 2 | 4 | Moist
Illinois | IL | Clinton | 2 | 4 | Moist
Illinois | IL | Coles | 1 | 5 | Moist
Illinois | IL | Cook | 2 | 5 | Moist
Illinois | IL | Crawford | 2 | 4 | Moist
Illinois | IL | Cumberland | 2 | 5 | Moist
Illinois | IL | Dekalb | 1 | 5 | Moist
Illinois | IL | Dewitt | 1 | 5 | Moist
Illinois | IL | Douglas | 1 | 5 | Moist
Illinois | IL | Dupage | 2 | 5 | Moist
Illinois | IL | Edgar | 1 | 5 | Moist
Illinois | IL | Edwards | 2 | 4 | Moist
Illinois | IL | Effingham | 2 | 4 | Moist
Illinois | IL | Fayette | 2 | 4 | Moist
Illinois | IL | Ford | 1 | 5 | Moist
Illinois | IL | Franklin | 2 | 4 | Moist
Illinois | IL | Fulton | 1 | 5 | Moist
Illinois | IL | Gallatin | 2 | 4 | Moist
Illinois | IL | Greene | 1 | 5 | Moist
Illinois | IL | Grundy | 1 | 5 | Moist
Illinois | IL | Hamilton | 2 | 4 | Moist
Illinois | IL | Hancock | 1 | 5 | Moist
Illinois | IL | Hardin | 2 | 4 | Moist
Illinois | IL | Henderson | 1 | 5 | Moist
Illinois | IL | Henry | 1 | 5 | Moist
Illinois | IL | Iroquois | 1 | 5 | Moist
Illinois | IL | Jackson | 2 | 4 | Moist
Illinois | IL | Jasper | 2 | 4 | Moist
Illinois | IL | Jefferson | 2 | 4 | Moist
Illinois | IL | Jersey | 1 | 5 | Moist
Illinois | IL | Jo Daviess | 1 | 5 | Moist
Illinois | IL | Johnson | 2 | 4 | Moist
Illinois | IL | Kane | 1 | 5 | Moist
Illinois | IL | Kankakee | 2 | 5 | Moist
Illinois | IL | Kendall | 1 | 5 | Moist
Illinois | IL | Knox | 1 | 5 | Moist
Illinois | IL | La Salle | 1 | 5 | Moist
Illinois | IL | Lake | 2 | 5 | Moist
Illinois | IL | Lawrence | 2 | 4 | Moist
Illinois | IL | Lee | 1 | 5 | Moist
Illinois | IL | Livingston | 1 | 5 | Moist
Illinois | IL | Logan | 1 | 5 | Moist
Illinois | IL | Macon | 1 | 5 | Moist
Illinois | IL | Macoupin | 2 | 4 | Moist
Illinois | IL | Madison | 2 | 4 | Moist
Illinois | IL | Marion | 2 | 4 | Moist
Illinois | IL | Marshall | 1 | 5 | Moist
Illinois | IL | Mason | 1 | 5 | Moist
Illinois | IL | Massac | 3 | 4 | Moist
Illinois | IL | Mcdonough | 1 | 5 | Moist
Illinois | IL | Mchenry | 2 | 5 | Moist
Illinois | IL | Mclean | 1 | 5 | Moist
Illinois | IL | Menard | 1 | 5 | Moist
Illinois | IL | Mercer | 1 | 5 | Moist
Illinois | IL | Monroe | 2 | 4 | Moist
Illinois | IL | Montgomery | 2 | 4 | Moist
Illinois | IL | Morgan | 1 | 5 | Moist
Illinois | IL | Moultrie | 1 | 5 | Moist
Illinois | IL | Ogle | 1 | 5 | Moist
Illinois | IL | Peoria | 1 | 5 | Moist
Illinois | IL | Perry | 2 | 4 | Moist
Illinois | IL | Piatt | 1 | 5 | Moist
Illinois | IL | Pike | 1 | 5 | Moist
Illinois | IL | Pope | 2 | 4 | Moist
Illinois | IL | Pulaski | 3 | 4 | Moist
Illinois | IL | Putnam | 1 | 5 | Moist
Illinois | IL | Randolph | 2 | 4 | Moist
Illinois | IL | Richland | 2 | 4 | Moist
Illinois | IL | Rock Island | 1 | 5 | Moist
Illinois | IL | Saint Clair | 2 | 4 | Moist
Illinois | IL | Saline | 2 | 4 | Moist
Illinois | IL | Sangamon | 1 | 5 | Moist
Illinois | IL | Schuyler | 1 | 5 | Moist
Illinois | IL | Scott | 1 | 5 | Moist
Illinois | IL | Shelby | 2 | 4 | Moist
Illinois | IL | Stark | 1 | 5 | Moist
Illinois | IL | Stephenson | 1 | 5 | Moist
Illinois | IL | Tazewell | 1 | 5 | Moist
Illinois | IL | Union | 2 | 4 | Moist
Illinois | IL | Vermilion | 1 | 5 | Moist
Illinois | IL | Wabash | 2 | 4 | Moist
Illinois | IL | Warren | 1 | 5 | Moist
Illinois | IL | Washington | 2 | 4 | Moist
Illinois | IL | Wayne | 2 | 4 | Moist
Illinois | IL | White | 2 | 4 | Moist
Illinois | IL | Whiteside | 1 | 5 | Moist
Illinois | IL | Will | 2 | 5 | Moist
Illinois | IL | Williamson | 2 | 4 | Moist
Illinois | IL | Winnebago | 1 | 5 | Moist
Illinois | IL | Woodford | 1 | 5 | Moist
Indiana | IN | Adams | 1 | 5 | Moist
Indiana | IN | Allen | 1 | 5 | Moist
Indiana | IN | Bartholomew | 1 | 5 | Moist
Indiana | IN | Benton | 1 | 5 | Moist
Indiana | IN | Blackford | 1 | 5 | Moist
Indiana | IN | Boone | 1 | 5 | Moist
Indiana | IN | Brown | 2 | 4 | Moist
Indiana | IN | Carroll | 1 | 5 | Moist
Indiana | IN | Cass | 1 | 5 | Moist
Indiana | IN | Clark | 1 | 4 | Moist
Indiana | IN | Clay | 2 | 5 | Moist
Indiana | IN | Clinton | 1 | 5 | Moist
Indiana | IN | Crawford | 2 | 4 | Moist
Indiana | IN | Daviess | 2 | 4 | Moist
Indiana | IN | De Kalb | 1 | 5 | Moist
Indiana | IN | Dearborn | 2 | 4 | Moist
Indiana | IN | Decatur | 1 | 5 | Moist
Indiana | IN | Delaware | 1 | 5 | Moist
Indiana | IN | Dubois | 2 | 4 | Moist
Indiana | IN | Elkhart | 1 | 5 | Moist
Indiana | IN | Fayette | 1 | 5 | Moist
Indiana | IN | Floyd | 2 | 4 | Moist
Indiana | IN | Fountain | 1 | 5 | Moist
Indiana | IN | Franklin | 2 | 5 | Moist
Indiana | IN | Fulton | 1 | 5 | Moist
Indiana | IN | Gibson | 2 | 4 | Moist
Indiana | IN | Grant | 1 | 5 | Moist
Indiana | IN | Greene | 2 | 4 | Moist
Indiana | IN | Hamilton | 1 | 5 | Moist
Indiana | IN | Hancock | 1 | 5 | Moist
Indiana | IN | Harrison | 1 | 4 | Moist
Indiana | IN | Hendricks | 1 | 5 | Moist
Indiana | IN | Henry | 1 | 5 | Moist
Indiana | IN | Howard | 1 | 5 | Moist
Indiana | IN | Huntington | 1 | 5 | Moist
Indiana | IN | Jackson | 2 | 4 | Moist
Indiana | IN | Jasper | 2 | 5 | Moist
Indiana | IN | Jay | 1 | 5 | Moist
Indiana | IN | Jefferson | 2 | 4 | Moist
Indiana | IN | Jennings | 1 | 4 | Moist
Indiana | IN | Johnson | 1 | 5 | Moist
Indiana | IN | Knox | 2 | 4 | Moist
Indiana | IN | Kosciusko | 1 | 5 | Moist
Indiana | IN | La Porte | 2 | 5 | Moist
Indiana | IN | Lagrange | 1 | 5 | Moist
Indiana | IN | Lake | 2 | 5 | Moist
Indiana | IN | Lawrence | 1 | 4 | Moist
Indiana | IN | Madison | 1 | 5 | Moist
Indiana | IN | Marion | 1 | 5 | Moist
Indiana | IN | Marshall | 1 | 5 | Moist
Indiana | IN | Martin | 2 | 4 | Moist
Indiana | IN | Miami | 1 | 5 | Moist
Indiana | IN | Monroe | 1 | 4 | Moist
Indiana | IN | Montgomery | 1 | 5 | Moist
Indiana | IN | Morgan | 2 | 5 | Moist
Indiana | IN | Newton | 2 | 5 | Moist
Indiana | IN | Noble | 1 | 5 | Moist
Indiana | IN | Ohio | 2 | 4 | Moist
Indiana | IN | Orange | 1 | 4 | Moist
Indiana | IN | Owen | 2 | 5 | Moist
Indiana | IN | Parke | 2 | 5 | Moist
Indiana | IN | Perry | 2 | 4 | Moist
Indiana | IN | Pike | 2 | 4 | Moist
Indiana | IN | Porter | 2 | 5 | Moist
Indiana | IN | Posey | 2 | 4 | Moist
Indiana | IN | Pulaski | 2 | 5 | Moist
Indiana | IN | Putnam | 1 | 5 | Moist
Indiana | IN | Randolph | 1 | 5 | Moist
Indiana | IN | Ripley | 2 | 4 | Moist
Indiana | IN | Rush | 1 | 5 | Moist
Indiana | IN | Scott | 1 | 4 | Moist
Indiana | IN | Shelby | 1 | 5 | Moist
Indiana | IN | Spencer | 2 | 4 | Moist
Indiana | IN | St Joseph | 1 | 5 | Moist
Indiana | IN | Starke | 2 | 5 | Moist
Indiana | IN | Steuben | 1 | 5 | Moist
Indiana | IN | Sullivan | 2 | 4 | Moist
Indiana | IN | Switzerland | 2 | 4 | Moist
Indiana | IN | Tippecanoe | 1 | 5 | Moist
Indiana | IN | Tipton | 1 | 5 | Moist
Indiana | IN | Union | 1 | 5 | Moist
Indiana | IN | Vanderburgh | 2 | 4 | Moist
Indiana | IN | Vermillion | 1 | 5 | Moist
Indiana | IN | Vigo | 2 | 5 | Moist
Indiana | IN | Wabash | 1 | 5 | Moist
Indiana | IN | Warren | 1 | 5 | Moist
Indiana | IN | Warrick | 2 | 4 | Moist
Indiana | IN | Washington | 1 | 4 | Moist
Indiana | IN | Wayne | 1 | 5 | Moist
Indiana | IN | Wells | 1 | 5 | Moist
Indiana | IN | White | 1 | 5 | Moist
Indiana | IN | Whitley | 1 | 5 | Moist
Iowa | IA | Adair | 1 | 5 | Moist
Iowa | IA | Adams | 1 | 5 | Moist
Iowa | IA | Allamakee | 1 | 6 | Moist
Iowa | IA | Appanoose | 1 | 5 | Moist
Iowa | IA | Audubon | 1 | 5 | Moist
Iowa | IA | Benton | 1 | 5 | Moist
Iowa | IA | Black Hawk | 1 | 6 | Moist
Iowa | IA | Boone | 1 | 5 | Moist
Iowa | IA | Bremer | 1 | 6 | Moist
Iowa | IA | Buchanan | 1 | 6 | Moist
Iowa | IA | Buena Vista | 1 | 6 | Moist
Iowa | IA | Butler | 1 | 6 | Moist
Iowa | IA | Calhoun | 1 | 6 | Moist
Iowa | IA | Carroll | 1 | 5 | Moist
Iowa | IA | Cass | 1 | 5 | Moist
Iowa | IA | Cedar | 1 | 5 | Moist
Iowa | IA | Cerro Gordo | 1 | 6 | Moist
Iowa | IA | Cherokee | 1 | 6 | Moist
Iowa | IA | Chickasaw | 1 | 6 | Moist
Iowa | IA | Clarke | 1 | 5 | Moist
Iowa | IA | Clay | 1 | 6 | Moist
Iowa | IA | Clayton | 1 | 6 | Moist
Iowa | IA | Clinton | 1 | 5 | Moist
Iowa | IA | Crawford | 1 | 5 | Moist
Iowa | IA | Dallas | 1 | 5 | Moist
Iowa | IA | Davis | 1 | 5 | Moist
Iowa | IA | Decatur | 1 | 5 | Moist
Iowa | IA | Delaware | 1 | 6 | Moist
Iowa | IA | Des Moines | 1 | 5 | Moist
Iowa | IA | Dickinson | 1 | 6 | Moist
Iowa | IA | Dubuque | 1 | 5 | Moist
Iowa | IA | Emmet | 1 | 6 | Moist
Iowa | IA | Fayette | 1 | 6 | Moist
Iowa | IA | Floyd | 1 | 6 | Moist
Iowa | IA | Franklin | 1 | 6 | Moist
Iowa | IA | Fremont | 1 | 5 | Moist
Iowa | IA | Greene | 1 | 5 | Moist
Iowa | IA | Grundy | 1 | 6 | Moist
Iowa | IA | Guthrie | 1 | 5 | Moist
Iowa | IA | Hamilton | 1 | 6 | Moist
Iowa | IA | Hancock | 1 | 6 | Moist
Iowa | IA | Hardin | 1 | 6 | Moist
Iowa | IA | Harrison | 1 | 5 | Moist
Iowa | IA | Henry | 1 | 5 | Moist
Iowa | IA | Howard | 1 | 6 | Moist
Iowa | IA | Humboldt | 1 | 6 | Moist
Iowa | IA | Ida | 1 | 6 | Moist
Iowa | IA | Iowa | 1 | 5 | Moist
Iowa | IA | Jackson | 1 | 5 | Moist
Iowa | IA | Jasper | 1 | 5 | Moist
Iowa | IA | Jefferson | 1 | 5 | Moist
Iowa | IA | Johnson | 1 | 5 | Moist
Iowa | IA | Jones | 1 | 5 | Moist
Iowa | IA | Keokuk | 1 | 5 | Moist
Iowa | IA | Kossuth | 1 | 6 | Moist
Iowa | IA | Lee | 1 | 5 | Moist
Iowa | IA | Linn | 1 | 5 | Moist
Iowa | IA | Louisa | 1 | 5 | Moist
Iowa | IA | Lucas | 1 | 5 | Moist
Iowa | IA | Lyon | 1 | 6 | Moist
Iowa | IA | Madison | 1 | 5 | Moist
Iowa | IA | Mahaska | 1 | 5 | Moist
Iowa | IA | Marion | 1 | 5 | Moist
Iowa | IA | Marshall | 1 | 5 | Moist
Iowa | IA | Mills | 1 | 5 | Moist
Iowa | IA | Mitchell | 1 | 6 | Moist
Iowa | IA | Monona | 1 | 5 | Moist
Iowa | IA | Monroe | 1 | 5 | Moist
Iowa | IA | Montgomery | 1 | 5 | Moist
Iowa | IA | Muscatine | 1 | 5 | Moist
Iowa | IA | Obrien | 1 | 6 | Moist
Iowa | IA | Osceola | 1 | 6 | Moist
Iowa | IA | Page | 1 | 5 | Moist
Iowa | IA | Palo Alto | 1 | 6 | Moist
Iowa | IA | Plymouth | 1 | 6 | Moist
Iowa | IA | Pocahontas | 1 | 6 | Moist
Iowa | IA | Polk | 1 | 5 | Moist
Iowa | IA | Pottawattamie | 1 | 5 | Moist
Iowa | IA | Poweshiek | 1 | 5 | Moist
Iowa | IA | Ringgold | 1 | 5 | Moist
Iowa | IA | Sac | 1 | 6 | Moist
Iowa | IA | Scott | 1 | 5 | Moist
Iowa | IA | Shelby | 1 | 5 | Moist
Iowa | IA | Sioux | 1 | 6 | Moist
Iowa | IA | Story | 1 | 5 | Moist
Iowa | IA | Tama | 1 | 5 | Moist
Iowa | IA | Taylor | 1 | 5 | Moist
Iowa | IA | Union | 1 | 5 | Moist
Iowa | IA | Van Buren | 1 | 5 | Moist
Iowa | IA | Wapello | 1 | 5 | Moist
Iowa | IA | Warren | 1 | 5 | Moist
Iowa | IA | Washington | 1 | 5 | Moist
Iowa | IA | Wayne | 1 | 5 | Moist
Iowa | IA | Webster | 1 | 6 | Moist
Iowa | IA | Winnebago | 1 | 6 | Moist
Iowa | IA | Winneshiek | 1 | 6 | Moist
Iowa | IA | Woodbury | 1 | 5 | Moist
Iowa | IA | Worth | 1 | 6 | Moist
Iowa | IA | Wright | 1 | 6 | Moist
Kansas | KS | Allen | 2 | 4 | Moist
Kansas | KS | Anderson | 2 | 4 | Moist
Kansas | KS | Atchison | 1 | 4 | Moist
Kansas | KS | Barber | 2 | 4 | Moist
Kansas | KS | Barton | 1 | 4 | Moist
Kansas | KS | Bourbon | 2 | 4 | Moist
Kansas | KS | Brown | 1 | 4 | Moist
Kansas | KS | Butler | 2 | 4 | Moist
Kansas | KS | Chase | 2 | 4 | Moist
Kansas | KS | Chautauqua | 2 | 4 | Moist
Kansas | KS | Cherokee | 2 | 4 | Moist
Kansas | KS | Cheyenne | 1 | 5 | Moist
Kansas | KS | Clark | 2 | 4 | Moist
Kansas | KS | Clay | 1 | 4 | Moist
Kansas | KS | Cloud | 1 | 5 | Moist
Kansas | KS | Coffey | 2 | 4 | Moist
Kansas | KS | Comanche | 2 | 4 | Moist
Kansas | KS | Cowley | 2 | 4 | Moist
Kansas | KS | Crawford | 2 | 4 | Moist
Kansas | KS | Decatur | 1 | 5 | Moist
Kansas | KS | Dickinson | 1 | 4 | Moist
Kansas | KS | Doniphan | 2 | 4 | Moist
Kansas | KS | Douglas | 1 | 4 | Moist
Kansas | KS | Edwards | 2 | 4 | Moist
Kansas | KS | Elk | 2 | 4 | Moist
Kansas | KS | Ellis | 1 | 5 | Moist
Kansas | KS | Ellsworth | 1 | 4 | Moist
Kansas | KS | Finney | 1 | 4 | Moist
Kansas | KS | Ford | 1 | 4 | Moist
Kansas | KS | Franklin | 2 | 4 | Moist
Kansas | KS | Geary | 1 | 4 | Moist
Kansas | KS | Gove | 1 | 5 | Moist
Kansas | KS | Graham | 1 | 5 | Moist
Kansas | KS | Grant | 1 | 4 | Moist
Kansas | KS | Gray | 1 | 4 | Moist
Kansas | KS | Greeley | 1 | 5 | Moist
Kansas | KS | Greenwood | 2 | 4 | Moist
Kansas | KS | Hamilton | 1 | 5 | Moist
Kansas | KS | Harper | 2 | 4 | Moist
Kansas | KS | Harvey | 2 | 4 | Moist
Kansas | KS | Haskell | 1 | 4 | Moist
Kansas | KS | Hodgeman | 1 | 4 | Moist
Kansas | KS | Jackson | 1 | 4 | Moist
Kansas | KS | Jefferson | 2 | 4 | Moist
Kansas | KS | Jewell | 1 | 5 | Moist
Kansas | KS | Johnson | 1 | 4 | Moist
Kansas | KS | Kearny | 1 | 4 | Moist
Kansas | KS | Kingman | 1 | 4 | Moist
Kansas | KS | Kiowa | 1 | 4 | Moist
Kansas | KS | Labette | 2 | 4 | Moist
Kansas | KS | Lane | 1 | 5 | Moist
Kansas | KS | Leavenworth | 1 | 4 | Moist
Kansas | KS | Lincoln | 1 | 4 | Moist
Kansas | KS | Linn | 2 | 4 | Moist
Kansas | KS | Logan | 1 | 5 | Moist
Kansas | KS | Lyon | 2 | 4 | Moist
Kansas | KS | Marion | 1 | 4 | Moist
Kansas | KS | Marshall | 1 | 4 | Moist
Kansas | KS | Mcpherson | 1 | 4 | Moist
Kansas | KS | Meade | 1 | 4 | Moist
Kansas | KS | Miami | 2 | 4 | Moist
Kansas | KS | Mitchell | 1 | 5 | Moist
Kansas | KS | Montgomery | 2 | 4 | Moist
Kansas | KS | Morris | 2 | 4 | Moist
Kansas | KS | Morton | 2 | 4 | Moist
Kansas | KS | Nemaha | 1 | 4 | Moist
Kansas | KS | Neosho | 2 | 4 | Moist
Kansas | KS | Ness | 1 | 5 | Moist
Kansas | KS | Norton | 1 | 5 | Moist
Kansas | KS | Osage | 2 | 4 | Moist
Kansas | KS | Osborne | 1 | 5 | Moist
Kansas | KS | Ottawa | 1 | 4 | Moist
Kansas | KS | Pawnee | 1 | 4 | Moist
Kansas | KS | Phillips | 1 | 5 | Moist
Kansas | KS | Pottawatomie | 1 | 4 | Moist
Kansas | KS | Pratt | 1 | 4 | Moist
Kansas | KS | Rawlins | 1 | 5 | Moist
Kansas | KS | Reno | 2 | 4 | Moist
Kansas | KS | Republic | 1 | 5 | Moist
Kansas | KS | Rice | 1 | 4 | Moist
Kansas | KS | Riley | 1 | 4 | Moist
Kansas | KS | Rooks | 1 | 5 | Moist
Kansas | KS | Rush | 1 | 4 | Moist
Kansas | KS | Russell | 1 | 4 | Moist
Kansas | KS | Saline | 1 | 4 | Moist
Kansas | KS | Scott | 1 | 5 | Moist
Kansas | KS | Sedgwick | 2 | 4 | Moist
Kansas | KS | Seward | 2 | 4 | Moist
Kansas | KS | Shawnee | 2 | 4 | Moist
Kansas | KS | Sheridan | 1 | 5 | Moist
Kansas | KS | Sherman | 1 | 5 | Moist
Kansas | KS | Smith | 1 | 5 | Moist
Kansas | KS | Stafford | 2 | 4 | Moist
Kansas | KS | Stanton | 1 | 4 | Moist
Kansas | KS | Stevens | 2 | 4 | Moist
Kansas | KS | Sumner | 2 | 4 | Moist
Kansas | KS | Thomas | 1 | 5 | Moist
Kansas | KS | Trego | 1 | 5 | Moist
Kansas | KS | Wabaunsee | 2 | 4 | Moist
Kansas | KS | Wallace | 1 | 5 | Moist
Kansas | KS | Washington | 1 | 4 | Moist
Kansas | KS | Wichita | 1 | 5 | Moist
Kansas | KS | Wilson | 2 | 4 | Moist
Kansas | KS | Woodson | 2 | 4 | Moist
Kansas | KS | Wyandotte | 1 | 4 | Moist
Kentucky | KY | Adair | 1 | 4 | Moist
Kentucky | KY | Allen | 1 | 4 | Moist
Kentucky | KY | Anderson | 2 | 4 | Moist
Kentucky | KY | Ballard | 3 | 4 | Moist
Kentucky | KY | Barren | 1 | 4 | Moist
Kentucky | KY | Bath | 2 | 4 | Moist
Kentucky | KY | Bell | 2 | 4 | Moist
Kentucky | KY | Boone | 2 | 4 | Moist
Kentucky | KY | Bourbon | 1 | 4 | Moist
Kentucky | KY | Boyd | 2 | 4 | Moist
Kentucky | KY | Boyle | 1 | 4 | Moist
Kentucky | KY | Bracken | 2 | 4 | Moist
Kentucky | KY | Breathitt | 2 | 4 | Moist
Kentucky | KY | Breckinridge | 2 | 4 | Moist
Kentucky | KY | Bullitt | 1 | 4 | Moist
Kentucky | KY | Butler | 2 | 4 | Moist
Kentucky | KY | Caldwell | 2 | 4 | Moist
Kentucky | KY | Calloway | 3 | 4 | Moist
Kentucky | KY | Campbell | 2 | 4 | Moist
Kentucky | KY | Carlisle | 3 | 4 | Moist
Kentucky | KY | Carroll | 2 | 4 | Moist
Kentucky | KY | Carter | 2 | 4 | Moist
Kentucky | KY | Casey | 1 | 4 | Moist
Kentucky | KY | Christian | 2 | 4 | Moist
Kentucky | KY | Clark | 1 | 4 | Moist
Kentucky | KY | Clay | 2 | 4 | Moist
Kentucky | KY | Clinton | 2 | 4 | Moist
Kentucky | KY | Crittenden | 2 | 4 | Moist
Kentucky | KY | Cumberland | 1 | 4 | Moist
Kentucky | KY | Daviess | 2 | 4 | Moist
Kentucky | KY | Edmonson | 2 | 4 | Moist
Kentucky | KY | Elliott | 2 | 4 | Moist
Kentucky | KY | Estill | 2 | 4 | Moist
Kentucky | KY | Fayette | 1 | 4 | Moist
Kentucky | KY | Fleming | 2 | 4 | Moist
Kentucky | KY | Floyd | 2 | 4 | Moist
Kentucky | KY | Franklin | 1 | 4 | Moist
Kentucky | KY | Fulton | 3 | 4 | Moist
Kentucky | KY | Gallatin | 2 | 4 | Moist
Kentucky | KY | Garrard | 2 | 4 | Moist
Kentucky | KY | Grant | 2 | 4 | Moist
Kentucky | KY | Graves | 3 | 4 | Moist
Kentucky | KY | Grayson | 2 | 4 | Moist
Kentucky | KY | Green | 1 | 4 | Moist
Kentucky | KY | Greenup | 2 | 4 | Moist
Kentucky | KY | Hancock | 2 | 4 | Moist
Kentucky | KY | Hardin | 2 | 4 | Moist
Kentucky | KY | Harlan | 2 | 4 | Moist
Kentucky | KY | Harrison | 1 | 4 | Moist
Kentucky | KY | Hart | 1 | 4 | Moist
Kentucky | KY | Henderson | 2 | 4 | Moist
Kentucky | KY | Henry | 2 | 4 | Moist
Kentucky | KY | Hickman | 3 | 4 | Moist
Kentucky | KY | Hopkins | 2 | 4 | Moist
Kentucky | KY | Jackson | 2 | 4 | Moist
Kentucky | KY | Jefferson | 1 | 4 | Moist
Kentucky | KY | Jessamine | 1 | 4 | Moist
Kentucky | KY | Johnson | 2 | 4 | Moist
Kentucky | KY | Kenton | 2 | 4 | Moist
Kentucky | KY | Knott | 2 | 4 | Moist
Kentucky | KY | Knox | 2 | 4 | Moist
Kentucky | KY | Larue | 2 | 4 | Moist
Kentucky | KY | Laurel | 2 | 4 | Moist
Kentucky | KY | Lawrence | 2 | 4 | Moist
Kentucky | KY | Lee | 2 | 4 | Moist
Kentucky | KY | Leslie | 2 | 4 | Moist
Kentucky | KY | Letcher | 2 | 4 | Moist
Kentucky | KY | Lewis | 2 | 4 | Moist
Kentucky | KY | Lincoln | 1 | 4 | Moist
Kentucky | KY | Livingston | 2 | 4 | Moist
Kentucky | KY | Logan | 2 | 4 | Moist
Kentucky | KY | Lyon | 2 | 4 | Moist
Kentucky | KY | Madison | 2 | 4 | Moist
Kentucky | KY | Magoffin | 2 | 4 | Moist
Kentucky | KY | Marion | 1 | 4 | Moist
Kentucky | KY | Marshall | 3 | 4 | Moist
Kentucky | KY | Martin | 2 | 4 | Moist
Kentucky | KY | Mason | 2 | 4 | Moist
Kentucky | KY | Mccracken | 3 | 4 | Moist
Kentucky | KY | Mccreary | 2 | 4 | Moist
Kentucky | KY | Mclean | 2 | 4 | Moist
Kentucky | KY | Meade | 2 | 4 | Moist
Kentucky | KY | Menifee | 2 | 4 | Moist
Kentucky | KY | Mercer | 1 | 4 | Moist
Kentucky | KY | Metcalfe | 1 | 4 | Moist
Kentucky | KY | Monroe | 1 | 4 | Moist
Kentucky | KY | Montgomery | 2 | 4 | Moist
Kentucky | KY | Morgan | 2 | 4 | Moist
Kentucky | KY | Muhlenberg | 2 | 4 | Moist
Kentucky | KY | Nelson | 1 | 4 | Moist
Kentucky | KY | Nicholas | 2 | 4 | Moist
Kentucky | KY | Ohio | 2 | 4 | Moist
Kentucky | KY | Oldham | 2 | 4 | Moist
Kentucky | KY | Owen | 2 | 4 | Moist
Kentucky | KY | Owsley | 2 | 4 | Moist
Kentucky | KY | Pendleton | 1 | 4 | Moist
Kentucky | KY | Perry | 2 | 4 | Moist
Kentucky | KY | Pike | 2 | 4 | Moist
Kentucky | KY | Powell | 2 | 4 | Moist
Kentucky | KY | Pulaski | 1 | 4 | Moist
Kentucky | KY | Robertson | 1 | 4 | Moist
Kentucky | KY | Rockcastle | 2 | 4 | Moist
Kentucky | KY | Rowan | 2 | 4 | Moist
Kentucky | KY | Russell | 1 | 4 | Moist
Kentucky | KY | Scott | 1 | 4 | Moist
Kentucky | KY | Shelby | 2 | 4 | Moist
Kentucky | KY | Simpson | 2 | 4 | Moist
Kentucky | KY | Spencer | 2 | 4 | Moist
Kentucky | KY | Taylor | 1 | 4 | Moist
Kentucky | KY | Todd | 2 | 4 | Moist
Kentucky | KY | Trigg | 2 | 4 | Moist
Kentucky | KY | Trimble | 2 | 4 | Moist
Kentucky | KY | Union | 2 | 4 | Moist
Kentucky | KY | Warren | 1 | 4 | Moist
Kentucky | KY | Washington | 2 | 4 | Moist
Kentucky | KY | Wayne | 2 | 4 | Moist
Kentucky | KY | Webster | 2 | 4 | Moist
Kentucky | KY | Whitley | 2 | 4 | Moist
Kentucky | KY | Wolfe | 2 | 4 | Moist
Kentucky | KY | Woodford | 1 | 4 | Moist
Louisiana | LA | Acadia | 3 | 2 | Moist | Warm-Humid
Louisiana | LA | Allen | 3 | 2 | Moist | Warm-Humid
Louisiana | LA | Ascension | 3 | 2 | Moist | Warm-Humid
Louisiana | LA | Assumption | 3 | 2 | Moist | Warm-Humid
Louisiana | LA | Avoyelles | 3 | 2 | Moist | Warm-Humid
Louisiana | LA | Beauregard | 3 | 2 | Moist | Warm-Humid
Louisiana | LA | Bienville | 3 | 3 | Moist | Warm-Humid
Louisiana | LA | Bossier | 3 | 3 | Moist | Warm-Humid
Louisiana | LA | Caddo | 3 | 3 | Moist | Warm-Humid
Louisiana | LA | Calcasieu | 3 | 2 | Moist | Warm-Humid
Louisiana | LA | Caldwell | 3 | 3 | Moist | Warm-Humid
Louisiana | LA | Cameron | 3 | 2 | Moist | Warm-Humid
Louisiana | LA | Catahoula | 3 | 3 | Moist | Warm-Humid
Louisiana | LA | Claiborne | 3 | 3 | Moist | Warm-Humid
Louisiana | LA | Concordia | 3 | 3 | Moist | Warm-Humid
Louisiana | LA | De Soto | 3 | 3 | Moist | Warm-Humid
Louisiana | LA | East Baton Rouge | 3 | 2 | Moist | Warm-Humid
Louisiana | LA | East Carroll | 3 | 3 | Moist
Louisiana | LA | East Feliciana | 3 | 2 | Moist | Warm-Humid
Louisiana | LA | Evangeline | 3 | 2 | Moist | Warm-Humid
Louisiana | LA | Franklin | 3 | 3 | Moist | Warm-Humid
Louisiana | LA | Grant | 3 | 3 | Moist | Warm-Humid
Louisiana | LA | Iberia | 3 | 2 | Moist | Warm-Humid
Louisiana | LA | Iberville | 3 | 2 | Moist | Warm-Humid
Louisiana | LA | Jackson | 3 | 3 | Moist | Warm-Humid
Louisiana | LA | Jefferson | 3 | 2 | Moist | Warm-Humid
Louisiana | LA | Jefferson Davis | 3 | 2 | Moist | Warm-Humid
Louisiana | LA | La Salle | 3 | 3 | Moist | Warm-Humid
Louisiana | LA | Lafayette | 3 | 2 | Moist | Warm-Humid
Louisiana | LA | Lafourche | 3 | 2 | Moist | Warm-Humid
Louisiana | LA | Lincoln | 3 | 3 | Moist | Warm-Humid
Louisiana | LA | Livingston | 3 | 2 | Moist | Warm-Humid
Louisiana | LA | Madison | 3 | 3 | Moist | Warm-Humid
Louisiana | LA | Morehouse | 3 | 3 | Moist
Louisiana | LA | Natchitoches | 3 | 3 | Moist | Warm-Humid
Louisiana | LA | Orleans | 3 | 2 | Moist | Warm-Humid
Louisiana | LA | Ouachita | 3 | 3 | Moist | Warm-Humid
Louisiana | LA | Plaquemines | 3 | 2 | Moist | Warm-Humid
Louisiana | LA | Pointe Coupee | 3 | 2 | Moist | Warm-Humid
Louisiana | LA | Rapides | 3 | 2 | Moist | Warm-Humid
Louisiana | LA | Red River | 3 | 3 | Moist | Warm-Humid
Louisiana | LA | Richland | 3 | 3 | Moist | Warm-Humid
Louisiana | LA | Sabine | 3 | 3 | Moist | Warm-Humid
Louisiana | LA | Saint Bernard | 3 | 2 | Moist | Warm-Humid
Louisiana | LA | Saint Charles | 3 | 2 | Moist | Warm-Humid
Louisiana | LA | Saint Helena | 3 | 2 | Moist | Warm-Humid
Louisiana | LA | Saint James | 3 | 2 | Moist | Warm-Humid
Louisiana | LA | Saint Landry | 3 | 2 | Moist | Warm-Humid
Louisiana | LA | Saint Martin | 3 | 2 | Moist | Warm-Humid
Louisiana | LA | Saint Mary | 3 | 2 | Moist | Warm-Humid
Louisiana | LA | Saint Tammany | 3 | 2 | Moist | Warm-Humid
Louisiana | LA | St John The Baptist | 3 | 2 | Moist | Warm-Humid
Louisiana | LA | Tangipahoa | 3 | 2 | Moist | Warm-Humid
Louisiana | LA | Tensas | 3 | 3 | Moist | Warm-Humid
Louisiana | LA | Terrebonne | 3 | 2 | Moist | Warm-Humid
Louisiana | LA | Union | 3 | 3 | Moist | Warm-Humid
Louisiana | LA | Vermilion | 3 | 2 | Moist | Warm-Humid
Louisiana | LA | Vernon | 3 | 3 | Moist | Warm-Humid
Louisiana | LA | Washington | 3 | 2 | Moist | Warm-Humid
Louisiana | LA | Webster | 3 | 3 | Moist | Warm-Humid
Louisiana | LA | West Baton Rouge | 3 | 2 | Moist | Warm-Humid
Louisiana | LA | West Carroll | 3 | 3 | Moist
Louisiana | LA | West Feliciana | 3 | 2 | Moist | Warm-Humid
Louisiana | LA | Winn | 3 | 3 | Moist | Warm-Humid
Maine | ME | Androscoggin | 1 | 6 | Moist
Maine | ME | Aroostook | 1 | 7
Maine | ME | Cumberland | 1 | 6 | Moist
Maine | ME | Franklin | 1 | 6 | Moist
Maine | ME | Hancock | 1 | 6 | Moist
Maine | ME | Kennebec | 1 | 6 | Moist
Maine | ME | Knox | 2 | 6 | Moist
Maine | ME | Lincoln | 1 | 6 | Moist
Maine | ME | Oxford | 1 | 6 | Moist
Maine | ME | Penobscot | 1 | 6 | Moist
Maine | ME | Piscataquis | 1 | 6 | Moist
Maine | ME | Sagadahoc | 2 | 6 | Moist
Maine | ME | Somerset | 1 | 6 | Moist
Maine | ME | Waldo | 2 | 6 | Moist
Maine | ME | Washington | 2 | 6 | Moist
Maine | ME | York | 1 | 6 | Moist
Maryland | MD | Allegany | 2 | 4 | Moist
Maryland | MD | Anne Arundel | 2 | 4 | Moist
Maryland | MD | Baltimore | 1 | 4 | Moist
Maryland | MD | Baltimore City | 2 | 4 | Moist
Maryland | MD | Calvert | 1 | 4 | Moist
Maryland | MD | Caroline | 3 | 4 | Moist
Maryland | MD | Carroll | 1 | 4 | Moist
Maryland | MD | Cecil | 2 | 4 | Moist
Maryland | MD | Charles | 2 | 4 | Moist
Maryland | MD | Dorchester | 3 | 4 | Moist
Maryland | MD | Frederick | 1 | 4 | Moist
Maryland | MD | Garrett | 2 | 5 | Moist
Maryland | MD | Harford | 1 | 4 | Moist
Maryland | MD | Howard | 1 | 4 | Moist
Maryland | MD | Kent | 3 | 4 | Moist
Maryland | MD | Montgomery | 1 | 4 | Moist
Maryland | MD | Prince Georges | 2 | 4 | Moist
Maryland | MD | Queen Annes | 3 | 4 | Moist
Maryland | MD | Saint Marys | 2 | 4 | Moist
Maryland | MD | Somerset | 3 | 4 | Moist
Maryland | MD | Talbot | 3 | 4 | Moist
Maryland | MD | Washington | 1 | 4 | Moist
Maryland | MD | Wicomico | 3 | 4 | Moist
Maryland | MD | Worcester | 3 | 4 | Moist
Massachusetts | MA | Barnstable | 2 | 5 | Moist
Massachusetts | MA | Berkshire | 2 | 5 | Moist
Massachusetts | MA | Bristol | 2 | 5 | Moist
Massachusetts | MA | Dukes | 2 | 5 | Moist
Massachusetts | MA | Essex | 1 | 5 | Moist
Massachusetts | MA | Franklin | 2 | 5 | Moist
Massachusetts | MA | Hampden | 2 | 5 | Moist
Massachusetts | MA | Hampshire | 2 | 5 | Moist
Massachusetts | MA | Middlesex | 1 | 5 | Moist
Massachusetts | MA | Nantucket | 2 | 5 | Moist
Massachusetts | MA | Norfolk | 2 | 5 | Moist
Massachusetts | MA | Plymouth | 2 | 5 | Moist
Massachusetts | MA | Suffolk | 3 | 5 | Moist
Massachusetts | MA | Worcester | 1 | 5 | Moist
Michigan | MI | Alcona | 2 | 6 | Moist
Michigan | MI | Alger | 2 | 6 | Moist
Michigan | MI | Allegan | 3 | 5 | Moist
Michigan | MI | Alpena | 2 | 6 | Moist
Michigan | MI | Antrim | 2 | 6 | Moist
Michigan | MI | Arenac | 3 | 6 | Moist
Michigan | MI | Baraga | 2 | 7
Michigan | MI | Barry | 2 | 5 | Moist
Michigan | MI | Bay | 3 | 5 | Moist
Michigan | MI | Benzie | 3 | 6 | Moist
Michigan | MI | Berrien | 3 | 5 | Moist
Michigan | MI | Branch | 1 | 5 | Moist
Michigan | MI | Calhoun | 1 | 5 | Moist
Michigan | MI | Cass | 1 | 5 | Moist
Michigan | MI | Charlevoix | 2 | 6 | Moist
Michigan | MI | Cheboygan | 3 | 6 | Moist
Michigan | MI | Chippewa | 3 | 7
Michigan | MI | Clare | 3 | 6 | Moist
Michigan | MI | Clinton | 2 | 5 | Moist
Michigan | MI | Crawford | 3 | 6 | Moist
Michigan | MI | Delta | 3 | 6 | Moist
Michigan | MI | Dickinson | 2 | 6 | Moist
Michigan | MI | Eaton | 2 | 5 | Moist
Michigan | MI | Emmet | 2 | 6 | Moist
Michigan | MI | Genesee | 2 | 5 | Moist
Michigan | MI | Gladwin | 3 | 6 | Moist
Michigan | MI | Gogebic | 2 | 7
Michigan | MI | Grand Traverse | 3 | 6 | Moist
Michigan | MI | Gratiot | 3 | 5 | Moist
Michigan | MI | Hillsdale | 1 | 5 | Moist
Michigan | MI | Houghton | 2 | 7
Michigan | MI | Huron | 3 | 6 | Moist
Michigan | MI | Ingham | 2 | 5 | Moist
Michigan | MI | Ionia | 2 | 5 | Moist
Michigan | MI | Iosco | 3 | 6 | Moist
Michigan | MI | Iron | 2 | 7
Michigan | MI | Isabella | 3 | 6 | Moist
Michigan | MI | Jackson | 1 | 5 | Moist
Michigan | MI | Kalamazoo | 1 | 5 | Moist
Michigan | MI | Kalkaska | 3 | 6 | Moist
Michigan | MI | Kent | 2 | 5 | Moist
Michigan | MI | Keweenaw | 2 | 7
Michigan | MI | Lake | 3 | 6 | Moist
Michigan | MI | Lapeer | 2 | 5 | Moist
Michigan | MI | Leelanau | 2 | 6 | Moist
Michigan | MI | Lenawee | 1 | 5 | Moist
Michigan | MI | Livingston | 2 | 5 | Moist
Michigan | MI | Luce | 3 | 7
Michigan | MI | Mackinac | 3 | 7
Michigan | MI | Macomb | 3 | 5 | Moist
Michigan | MI | Manistee | 3 | 6 | Moist
Michigan | MI | Marquette | 2 | 6 | Moist
Michigan | MI | Mason | 3 | 6 | Moist
Michigan | MI | Mecosta | 3 | 6 | Moist
Michigan | MI | Menominee | 2 | 6 | Moist
Michigan | MI | Midland | 3 | 5 | Moist
Michigan | MI | Missaukee | 3 | 6 | Moist
Michigan | MI | Monroe | 2 | 5 | Moist
Michigan | MI | Montcalm | 2 | 5 | Moist
Michigan | MI | Montmorency | 2 | 6 | Moist
Michigan | MI | Muskegon | 3 | 5 | Moist
Michigan | MI | Newaygo | 3 | 6 | Moist
Michigan | MI | Oakland | 2 | 5 | Moist
Michigan | MI | Oceana | 3 | 6 | Moist
Michigan | MI | Ogemaw | 3 | 6 | Moist
Michigan | MI | Ontonagon | 3 | 7
Michigan | MI | Osceola | 3 | 6 | Moist
Michigan | MI | Oscoda | 3 | 6 | Moist
Michigan | MI | Otsego | 2 | 6 | Moist
Michigan | MI | Ottawa | 3 | 5 | Moist
Michigan | MI | Presque Isle | 2 | 6 | Moist
Michigan | MI | Roscommon | 3 | 6 | Moist
Michigan | MI | Saginaw | 3 | 5 | Moist
Michigan | MI | Saint Clair | 3 | 5 | Moist
Michigan | MI | Saint Joseph | 1 | 5 | Moist
Michigan | MI | Sanilac | 2 | 6 | Moist
Michigan | MI | Schoolcraft | 3 | 7
Michigan | MI | Shiawassee | 2 | 5 | Moist
Michigan | MI | Tuscola | 3 | 5 | Moist
Michigan | MI | Van Buren | 3 | 5 | Moist
Michigan | MI | Washtenaw | 1 | 5 | Moist
Michigan | MI | Wayne | 3 | 5 | Moist
Michigan | MI | Wexford | 3 | 6 | Moist
Minnesota | MN | Aitkin | 2 | 7
Minnesota | MN | Anoka | 2 | 6 | Moist
Minnesota | MN | Becker | 1 | 7
Minnesota | MN | Beltrami | 2 | 7
Minnesota | MN | Benton | 2 | 6 | Moist
Minnesota | MN | Big Stone | 1 | 6 | Moist
Minnesota | MN | Blue Earth | 1 | 6 | Moist
Minnesota | MN | Brown | 1 | 6 | Moist
Minnesota | MN | Carlton | 2 | 7
Minnesota | MN | Carver | 1 | 6 | Moist
Minnesota | MN | Cass | 2 | 7
Minnesota | MN | Chippewa | 1 | 6 | Moist
Minnesota | MN | Chisago | 2 | 6 | Moist
Minnesota | MN | Clay | 1 | 7
Minnesota | MN | Clearwater | 2 | 7
Minnesota | MN | Cook | 2 | 7
Minnesota | MN | Cottonwood | 1 | 6 | Moist
Minnesota | MN | Crow Wing | 2 | 7
Minnesota | MN | Dakota | 1 | 6 | Moist
Minnesota | MN | Dodge | 1 | 6 | Moist
Minnesota | MN | Douglas | 1 | 6 | Moist
Minnesota | MN | Faribault | 1 | 6 | Moist
Minnesota | MN | Fillmore | 1 | 6 | Moist
Minnesota | MN | Freeborn | 1 | 6 | Moist
Minnesota | MN | Goodhue | 1 | 6 | Moist
Minnesota | MN | Grant | 1 | 7
Minnesota | MN | Hennepin | 1 | 6 | Moist
Minnesota | MN | Houston | 1 | 6 | Moist
Minnesota | MN | Hubbard | 1 | 7
Minnesota | MN | Isanti | 2 | 6 | Moist
Minnesota | MN | Itasca | 2 | 7
Minnesota | MN | Jackson | 1 | 6 | Moist
Minnesota | MN | Kanabec | 1 | 7
Minnesota | MN | Kandiyohi | 1 | 6 | Moist
Minnesota | MN | Kittson | 1 | 7
Minnesota | MN | Koochiching | 2 | 7
Minnesota | MN | Lac Qui Parle | 1 | 6 | Moist
Minnesota | MN | Lake | 2 | 7
Minnesota | MN | Lake Of The Woods | 2 | 7
Minnesota | MN | Le Sueur | 1 | 6 | Moist
Minnesota | MN | Lincoln | 1 | 6 | Moist
Minnesota | MN | Lyon | 1 | 6 | Moist
Minnesota | MN | Mahnomen | 1 | 7
Minnesota | MN | Marshall | 1 | 7
Minnesota | MN | Martin | 1 | 6 | Moist
Minnesota | MN | Mcleod | 1 | 6 | Moist
Minnesota | MN | Meeker | 1 | 6 | Moist
Minnesota | MN | Mille Lacs | 2 | 7
Minnesota | MN | Morrison | 2 | 6 | Moist
Minnesota | MN | Mower | 1 | 6 | Moist
Minnesota | MN | Murray | 1 | 6 | Moist
Minnesota | MN | Nicollet | 1 | 6 | Moist
Minnesota | MN | Nobles | 1 | 6 | Moist
Minnesota | MN | Norman | 1 | 7
Minnesota | MN | Olmsted | 1 | 6 | Moist
Minnesota | MN | Otter Tail | 1 | 7
Minnesota | MN | Pennington | 1 | 7
Minnesota | MN | Pine | 2 | 7
Minnesota | MN | Pipestone | 1 | 6 | Moist
Minnesota | MN | Polk | 1 | 7
Minnesota | MN | Pope | 1 | 6 | Moist
Minnesota | MN | Ramsey | 1 | 6 | Moist
Minnesota | MN | Red Lake | 1 | 7
Minnesota | MN | Redwood | 1 | 6 | Moist
Minnesota | MN | Renville | 1 | 6 | Moist
Minnesota | MN | Rice | 1 | 6 | Moist
Minnesota | MN | Rock | 1 | 6 | Moist
Minnesota | MN | Roseau | 1 | 7
Minnesota | MN | Saint Louis | 2 | 7
Minnesota | MN | Scott | 1 | 6 | Moist
Minnesota | MN | Sherburne | 1 | 6 | Moist
Minnesota | MN | Sibley | 1 | 6 | Moist
Minnesota | MN | Stearns | 1 | 6 | Moist
Minnesota | MN | Steele | 1 | 6 | Moist
Minnesota | MN | Stevens | 1 | 6 | Moist
Minnesota | MN | Swift | 1 | 6 | Moist
Minnesota | MN | Todd | 1 | 6 | Moist
Minnesota | MN | Traverse | 1 | 6 | Moist
Minnesota | MN | Wabasha | 1 | 6 | Moist
Minnesota | MN | Wadena | 1 | 7
Minnesota | MN | Waseca | 1 | 6 | Moist
Minnesota | MN | Washington | 1 | 6 | Moist
Minnesota | MN | Watonwan | 1 | 6 | Moist
Minnesota | MN | Wilkin | 1 | 7
Minnesota | MN | Winona | 1 | 6 | Moist
Minnesota | MN | Wright | 1 | 6 | Moist
Minnesota | MN | Yellow Medicine | 1 | 6 | Moist
Mississippi | MS | Adams | 3 | 3 | Moist | Warm-Humid
Mississippi | MS | Alcorn | 2 | 3 | Moist
Mississippi | MS | Amite | 3 | 3 | Moist | Warm-Humid
Mississippi | MS | Attala | 3 | 3 | Moist
Mississippi | MS | Benton | 3 | 3 | Moist
Mississippi | MS | Bolivar | 3 | 3 | Moist
Mississippi | MS | Calhoun | 3 | 3 | Moist
Mississippi | MS | Carroll | 3 | 3 | Moist
Mississippi | MS | Chickasaw | 2 | 3 | Moist
Mississippi | MS | Choctaw | 3 | 3 | Moist
Mississippi | MS | Claiborne | 3 | 3 | Moist | Warm-Humid
Mississippi | MS | Clarke | 3 | 3 | Moist
Mississippi | MS | Clay | 2 | 3 | Moist
Mississippi | MS | Coahoma | 3 | 3 | Moist
Mississippi | MS | Copiah | 3 | 3 | Moist | Warm-Humid
Mississippi | MS | Covington | 3 | 3 | Moist | Warm-Humid
Mississippi | MS | Desoto | 3 | 3 | Moist
Mississippi | MS | Forrest | 3 | 3 | Moist | Warm-Humid
Mississippi | MS | Franklin | 3 | 3 | Moist | Warm-Humid
Mississippi | MS | George | 3 | 3 | Moist | Warm-Humid
Mississippi | MS | Greene | 3 | 3 | Moist | Warm-Humid
Mississippi | MS | Grenada | 3 | 3 | Moist
Mississippi | MS | Hancock | 3 | 2 | Moist | Warm-Humid
Mississippi | MS | Harrison | 3 | 2 | Moist | Warm-Humid
Mississippi | MS | Hinds | 3 | 3 | Moist | Warm-Humid
Mississippi | MS | Holmes | 3 | 3 | Moist
Mississippi | MS | Humphreys | 3 | 3 | Moist
Mississippi | MS | Issaquena | 3 | 3 | Moist
Mississippi | MS | Itawamba | 3 | 3 | Moist
Mississippi | MS | Jackson | 3 | 2 | Moist | Warm-Humid
Mississippi | MS | Jasper | 3 | 3 | Moist
Mississippi | MS | Jefferson | 3 | 3 | Moist | Warm-Humid
Mississippi | MS | Jefferson Davis | 3 | 3 | Moist | Warm-Humid
Mississippi | MS | Jones | 3 | 3 | Moist | Warm-Humid
Mississippi | MS | Kemper | 3 | 3 | Moist
Mississippi | MS | Lafayette | 3 | 3 | Moist
Mississippi | MS | Lamar | 3 | 3 | Moist | Warm-Humid
Mississippi | MS | Lauderdale | 3 | 3 | Moist
Mississippi | MS | Lawrence | 3 | 3 | Moist | Warm-Humid
Mississippi | MS | Leake | 3 | 3 | Moist
Mississippi | MS | Lee | 2 | 3 | Moist
Mississippi | MS | Leflore | 3 | 3 | Moist
Mississippi | MS | Lincoln | 3 | 3 | Moist | Warm-Humid
Mississippi | MS | Lowndes | 2 | 3 | Moist
Mississippi | MS | Madison | 3 | 3 | Moist
Mississippi | MS | Marion | 3 | 3 | Moist | Warm-Humid
Mississippi | MS | Marshall | 3 | 3 | Moist
Mississippi | MS | Monroe | 3 | 3 | Moist
Mississippi | MS | Montgomery | 3 | 3 | Moist
Mississippi | MS | Neshoba | 3 | 3 | Moist
Mississippi | MS | Newton | 3 | 3 | Moist
Mississippi | MS | Noxubee | 2 | 3 | Moist
Mississippi | MS | Oktibbeha | 3 | 3 | Moist
Mississippi | MS | Panola | 3 | 3 | Moist
Mississippi | MS | Pearl River | 3 | 2 | Moist | Warm-Humid
Mississippi | MS | Perry | 3 | 3 | Moist | Warm-Humid
Mississippi | MS | Pike | 3 | 3 | Moist | Warm-Humid
Mississippi | MS | Pontotoc | 3 | 3 | Moist
Mississippi | MS | Prentiss | 3 | 3 | Moist
Mississippi | MS | Quitman | 3 | 3 | Moist
Mississippi | MS | Rankin | 3 | 3 | Moist | Warm-Humid
Mississippi | MS | Scott | 3 | 3 | Moist
Mississippi | MS | Sharkey | 3 | 3 | Moist
Mississippi | MS | Simpson | 3 | 3 | Moist | Warm-Humid
Mississippi | MS | Smith | 3 | 3 | Moist | Warm-Humid
Mississippi | MS | Stone | 3 | 2 | Moist | Warm-Humid
Mississippi | MS | Sunflower | 3 | 3 | Moist
Mississippi | MS | Tallahatchie | 3 | 3 | Moist
Mississippi | MS | Tate | 3 | 3 | Moist
Mississippi | MS | Tippah | 3 | 3 | Moist
Mississippi | MS | Tishomingo | 3 | 3 | Moist
Mississippi | MS | Tunica | 3 | 3 | Moist
Mississippi | MS | Union | 3 | 3 | Moist
Mississippi | MS | Walthall | 3 | 3 | Moist | Warm-Humid
Mississippi | MS | Warren | 3 | 3 | Moist | Warm-Humid
Mississippi | MS | Washington | 3 | 3 | Moist
Mississippi | MS | Wayne | 3 | 3 | Moist | Warm-Humid
Mississippi | MS | Webster | 3 | 3 | Moist
Mississippi | MS | Wilkinson | 3 | 3 | Moist | Warm-Humid
Mississippi | MS | Winston | 3 | 3 | Moist
Mississippi | MS | Yalobusha | 3 | 3 | Moist
Mississippi | MS | Yazoo | 3 | 3 | Moist
Missouri | MO | Adair | 2 | 5 | Moist
Missouri | MO | Andrew | 1 | 5 | Moist
Missouri | MO | Atchison | 1 | 5 | Moist
Missouri | MO | Audrain | 2 | 4 | Moist
Missouri | MO | Barry | 2 | 4 | Moist
Missouri | MO | Barton | 2 | 4 | Moist
Missouri | MO | Bates | 2 | 4 | Moist
Missouri | MO | Benton | 2 | 4 | Moist
Missouri | MO | Bollinger | 2 | 4 | Moist
Missouri | MO | Boone | 2 | 4 | Moist
Missouri | MO | Buchanan | 1 | 5 | Moist
Missouri | MO | Butler | 3 | 4 | Moist
Missouri | MO | Caldwell | 2 | 5 | Moist
Missouri | MO | Callaway | 2 | 4 | Moist
Missouri | MO | Camden | 2 | 4 | Moist
Missouri | MO | Cape Girardeau | 2 | 4 | Moist
Missouri | MO | Carroll | 2 | 4 | Moist
Missouri | MO | Carter | 2 | 4 | Moist
Missouri | MO | Cass | 1 | 4 | Moist
Missouri | MO | Cedar | 2 | 4 | Moist
Missouri | MO | Chariton | 2 | 5 | Moist
Missouri | MO | Christian | 2 | 4 | Moist
Missouri | MO | Clark | 2 | 5 | Moist
Missouri | MO | Clay | 1 | 4 | Moist
Missouri | MO | Clinton | 1 | 5 | Moist
Missouri | MO | Cole | 2 | 4 | Moist
Missouri | MO | Cooper | 2 | 4 | Moist
Missouri | MO | Crawford | 2 | 4 | Moist
Missouri | MO | Dade | 2 | 4 | Moist
Missouri | MO | Dallas | 2 | 4 | Moist
Missouri | MO | Daviess | 2 | 5 | Moist
Missouri | MO | Dekalb | 2 | 5 | Moist
Missouri | MO | Dent | 2 | 4 | Moist
Missouri | MO | Douglas | 2 | 4 | Moist
Missouri | MO | Dunklin | 3 | 4 | Moist
Missouri | MO | Franklin | 2 | 4 | Moist
Missouri | MO | Gasconade | 2 | 4 | Moist
Missouri | MO | Gentry | 2 | 5 | Moist
Missouri | MO | Greene | 2 | 4 | Moist
Missouri | MO | Grundy | 2 | 5 | Moist
Missouri | MO | Harrison | 2 | 5 | Moist
Missouri | MO | Henry | 2 | 4 | Moist
Missouri | MO | Hickory | 2 | 4 | Moist
Missouri | MO | Holt | 1 | 5 | Moist
Missouri | MO | Howard | 2 | 4 | Moist
Missouri | MO | Howell | 2 | 4 | Moist
Missouri | MO | Iron | 1 | 4 | Moist
Missouri | MO | Jackson | 1 | 4 | Moist
Missouri | MO | Jasper | 2 | 4 | Moist
Missouri | MO | Jefferson | 2 | 4 | Moist
Missouri | MO | Johnson | 2 | 4 | Moist
Missouri | MO | Knox | 2 | 5 | Moist
Missouri | MO | Laclede | 2 | 4 | Moist
Missouri | MO | Lafayette | 2 | 4 | Moist
Missouri | MO | Lawrence | 2 | 4 | Moist
Missouri | MO | Lewis | 2 | 5 | Moist
Missouri | MO | Lincoln | 2 | 4 | Moist
Missouri | MO | Linn | 2 | 5 | Moist
Missouri | MO | Livingston | 2 | 5 | Moist
Missouri | MO | Macon | 2 | 5 | Moist
Missouri | MO | Madison | 2 | 4 | Moist
Missouri | MO | Maries | 2 | 4 | Moist
Missouri | MO | Marion | 2 | 5 | Moist
Missouri | MO | Mcdonald | 2 | 4 | Moist
Missouri | MO | Mercer | 2 | 5 | Moist
Missouri | MO | Miller | 2 | 4 | Moist
Missouri | MO | Mississippi | 3 | 4 | Moist
Missouri | MO | Moniteau | 2 | 4 | Moist
Missouri | MO | Monroe | 2 | 4 | Moist
Missouri | MO | Montgomery | 2 | 4 | Moist
Missouri | MO | Morgan | 2 | 4 | Moist
Missouri | MO | New Madrid | 3 | 4 | Moist
Missouri | MO | Newton | 2 | 4 | Moist
Missouri | MO | Nodaway | 1 | 5 | Moist
Missouri | MO | Oregon | 2 | 4 | Moist
Missouri | MO | Osage | 2 | 4 | Moist
Missouri | MO | Ozark | 2 | 4 | Moist
Missouri | MO | Pemiscot | 3 | 4 | Moist
Missouri | MO | Perry | 2 | 4 | Moist
Missouri | MO | Pettis | 2 | 4 | Moist
Missouri | MO | Phelps | 2 | 4 | Moist
Missouri | MO | Pike | 2 | 5 | Moist
Missouri | MO | Platte | 1 | 4 | Moist
Missouri | MO | Polk | 2 | 4 | Moist
Missouri | MO | Pulaski | 2 | 4 | Moist
Missouri | MO | Putnam | 2 | 5 | Moist
Missouri | MO | Ralls | 2 | 5 | Moist
Missouri | MO | Randolph | 2 | 4 | Moist
Missouri | MO | Ray | 2 | 4 | Moist
Missouri | MO | Reynolds | 2 | 4 | Moist
Missouri | MO | Ripley | 2 | 4 | Moist
Missouri | MO | Saint Charles | 2 | 4 | Moist
Missouri | MO | Saint Clair | 2 | 4 | Moist
Missouri | MO | Saint Francois | 2 | 4 | Moist
Missouri | MO | Saint Louis | 2 | 4 | Moist
Missouri | MO | Saint Louis City | 2 | 4 | Moist
Missouri | MO | Sainte Genevieve | 2 | 4 | Moist
Missouri | MO | Saline | 2 | 4 | Moist
Missouri | MO | Schuyler | 2 | 5 | Moist
Missouri | MO | Scotland | 2 | 5 | Moist
Missouri | MO | Scott | 3 | 4 | Moist
Missouri | MO | Shannon | 2 | 4 | Moist
Missouri | MO | Shelby | 2 | 5 | Moist
Missouri | MO | Stoddard | 3 | 4 | Moist
Missouri | MO | Stone | 2 | 4 | Moist
Missouri | MO | Sullivan | 2 | 5 | Moist
Missouri | MO | Taney | 2 | 4 | Moist
Missouri | MO | Texas | 2 | 4 | Moist
Missouri | MO | Vernon | 2 | 4 | Moist
Missouri | MO | Warren | 2 | 4 | Moist
Missouri | MO | Washington | 2 | 4 | Moist
Missouri | MO | Wayne | 2 | 4 | Moist
Missouri | MO | Webster | 2 | 4 | Moist
Missouri | MO | Worth | 2 | 5 | Moist
Missouri | MO | Wright | 2 | 4 | Moist
Montana | MT | Beaverhead | 1 | 6 | Dry
Montana | MT | Big Horn | 1 | 6 | Dry
Montana | MT | Blaine | 1 | 6 | Dry
Montana | MT | Broadwater | 1 | 6 | Dry
Montana | MT | Carbon | 1 | 6 | Dry
Montana | MT | Carter | 1 | 6 | Dry
Montana | MT | Cascade | 1 | 6 | Dry
Montana | MT | Chouteau | 1 | 6 | Dry
Montana | MT | Custer | 1 | 6 | Dry
Montana | MT | Daniels | 1 | 6 | Dry
Montana | MT | Dawson | 1 | 6 | Dry
Montana | MT | Deer Lodge | 1 | 6 | Dry
Montana | MT | Fallon | 1 | 6 | Dry
Montana | MT | Fergus | 1 | 6 | Dry
Montana | MT | Flathead | 1 | 6 | Dry
Montana | MT | Gallatin | 1 | 6 | Dry
Montana | MT | Garfield | 1 | 6 | Dry
Montana | MT | Glacier | 1 | 6 | Dry
Montana | MT | Golden Valley | 2 | 6 | Dry
Montana | MT | Granite | 1 | 6 | Dry
Montana | MT | Hill | 1 | 6 | Dry
Montana | MT | Jefferson | 1 | 6 | Dry
Montana | MT | Judith Basin | 1 | 6 | Dry
Montana | MT | Lake | 1 | 6 | Dry
Montana | MT | Lewis And Clark | 1 | 6 | Dry
Montana | MT | Liberty | 1 | 6 | Dry
Montana | MT | Lincoln | 1 | 6 | Dry
Montana | MT | Madison | 1 | 6 | Dry
Montana | MT | Mccone | 1 | 6 | Dry
Montana | MT | Meagher | 1 | 6 | Dry
Montana | MT | Mineral | 1 | 6 | Dry
Montana | MT | Missoula | 1 | 6 | Dry
Montana | MT | Musselshell | 2 | 6 | Dry
Montana | MT | Park | 1 | 6 | Dry
Montana | MT | Petroleum | 2 | 6 | Dry
Montana | MT | Phillips | 1 | 6 | Dry
Montana | MT | Pondera | 1 | 6 | Dry
Montana | MT | Powder River | 1 | 6 | Dry
Montana | MT | Powell | 1 | 6 | Dry
Montana | MT | Prairie | 1 | 6 | Dry
Montana | MT | Ravalli | 1 | 6 | Dry
Montana | MT | Richland | 1 | 6 | Dry
Montana | MT | Roosevelt | 1 | 6 | Dry
Montana | MT | Rosebud | 1 | 6 | Dry
Montana | MT | Sanders | 1 | 6 | Dry
Montana | MT | Sheridan | 1 | 6 | Dry
Montana | MT | Silver Bow | 1 | 6 | Dry
Montana | MT | Stillwater | 1 | 6 | Dry
Montana | MT | Sweet Grass | 2 | 6 | Dry
Montana | MT | Teton | 1 | 6 | Dry
Montana | MT | Toole | 1 | 6 | Dry
Montana | MT | Treasure | 2 | 6 | Dry
Montana | MT | Valley | 1 | 6 | Dry
Montana | MT | Wheatland | 2 | 6 | Dry
Montana | MT | Wibaux | 1 | 6 | Dry
Montana | MT | Yellowstone | 2 | 6 | Dry
Nebraska | NE | Adams | 1 | 5 | Moist
Nebraska | NE | Antelope | 2 | 5 | Moist
Nebraska | NE | Arthur | 3 | 5 | Moist
Nebraska | NE | Banner | 2 | 5 | Moist
Nebraska | NE | Blaine | 3 | 5 | Moist
Nebraska | NE | Boone | 1 | 5 | Moist
Nebraska | NE | Box Butte | 2 | 5 | Moist
Nebraska | NE | Boyd | 1 | 5 | Moist
Nebraska | NE | Brown | 3 | 5 | Moist
Nebraska | NE | Buffalo | 2 | 5 | Moist
Nebraska | NE | Burt | 1 | 5 | Moist
Nebraska | NE | Butler | 1 | 5 | Moist
Nebraska | NE | Cass | 1 | 5 | Moist
Nebraska | NE | Cedar | 1 | 5 | Moist
Nebraska | NE | Chase | 2 | 5 | Moist
Nebraska | NE | Cherry | 3 | 5 | Moist
Nebraska | NE | Cheyenne | 2 | 5 | Moist
Nebraska | NE | Clay | 1 | 5 | Moist
Nebraska | NE | Colfax | 1 | 5 | Moist
Nebraska | NE | Cuming | 1 | 5 | Moist
Nebraska | NE | Custer | 2 | 5 | Moist
Nebraska | NE | Dakota | 1 | 5 | Moist
Nebraska | NE | Dawes | 2 | 5 | Moist
Nebraska | NE | Dawson | 2 | 5 | Moist
Nebraska | NE | Deuel | 2 | 5 | Moist
Nebraska | NE | Dixon | 1 | 5 | Moist
Nebraska | NE | Dodge | 1 | 5 | Moist
Nebraska | NE | Douglas | 1 | 5 | Moist
Nebraska | NE | Dundy | 2 | 5 | Moist
Nebraska | NE | Fillmore | 1 | 5 | Moist
Nebraska | NE | Franklin | 1 | 5 | Moist
Nebraska | NE | Frontier | 1 | 5 | Moist
Nebraska | NE | Furnas | 1 | 5 | Moist
Nebraska | NE | Gage | 1 | 5 | Moist
Nebraska | NE | Garden | 3 | 5 | Moist
Nebraska | NE | Garfield | 3 | 5 | Moist
Nebraska | NE | Gosper | 1 | 5 | Moist
Nebraska | NE | Grant | 3 | 5 | Moist
Nebraska | NE | Greeley | 1 | 5 | Moist
Nebraska | NE | Hall | 2 | 5 | Moist
Nebraska | NE | Hamilton | 1 | 5 | Moist
Nebraska | NE | Harlan | 1 | 5 | Moist
Nebraska | NE | Hayes | 1 | 5 | Moist
Nebraska | NE | Hitchcock | 1 | 5 | Moist
Nebraska | NE | Holt | 3 | 5 | Moist
Nebraska | NE | Hooker | 3 | 5 | Moist
Nebraska | NE | Howard | 2 | 5 | Moist
Nebraska | NE | Jefferson | 1 | 5 | Moist
Nebraska | NE | Johnson | 1 | 5 | Moist
Nebraska | NE | Kearney | 1 | 5 | Moist
Nebraska | NE | Keith | 2 | 5 | Moist
Nebraska | NE | Keya Paha | 2 | 5 | Moist
Nebraska | NE | Kimball | 2 | 5 | Moist
Nebraska | NE | Knox | 1 | 5 | Moist
Nebraska | NE | Lancaster | 1 | 5 | Moist
Nebraska | NE | Lincoln | 3 | 5 | Moist
Nebraska | NE | Logan | 3 | 5 | Moist
Nebraska | NE | Loup | 3 | 5 | Moist
Nebraska | NE | Madison | 1 | 5 | Moist
Nebraska | NE | Mcpherson | 3 | 5 | Moist
Nebraska | NE | Merrick | 2 | 5 | Moist
Nebraska | NE | Morrill | 2 | 5 | Moist
Nebraska | NE | Nance | 1 | 5 | Moist
Nebraska | NE | Nemaha | 1 | 5 | Moist
Nebraska | NE | Nuckolls | 1 | 5 | Moist
Nebraska | NE | Otoe | 1 | 5 | Moist
Nebraska | NE | Pawnee | 1 | 5 | Moist
Nebraska | NE | Perkins | 2 | 5 | Moist
Nebraska | NE | Phelps | 1 | 5 | Moist
Nebraska | NE | Pierce | 1 | 5 | Moist
Nebraska | NE | Platte | 1 | 5 | Moist
Nebraska | NE | Polk | 1 | 5 | Moist
Nebraska | NE | Red Willow | 1 | 5 | Moist
Nebraska | NE | Richardson | 1 | 5 | Moist
Nebraska | NE | Rock | 3 | 5 | Moist
Nebraska | NE | Saline | 1 | 5 | Moist
Nebraska | NE | Sarpy | 1 | 5 | Moist
Nebraska | NE | Saunders | 1 | 5 | Moist
Nebraska | NE | Scotts Bluff | 2 | 5 | Moist
Nebraska | NE | Seward | 1 | 5 | Moist
Nebraska | NE | Sheridan | 2 | 5 | Moist
Nebraska | NE | Sherman | 2 | 5 | Moist
Nebraska | NE | Sioux | 2 | 5 | Moist
Nebraska | NE | Stanton | 1 | 5 | Moist
Nebraska | NE | Thayer | 1 | 5 | Moist
Nebraska | NE | Thomas | 3 | 5 | Moist
Nebraska | NE | Thurston | 1 | 5 | Moist
Nebraska | NE | Valley | 2 | 5 | Moist
Nebraska | NE | Washington | 1 | 5 | Moist
Nebraska | NE | Wayne | 1 | 5 | Moist
Nebraska | NE | Webster | 1 | 5 | Moist
Nebraska | NE | Wheeler | 3 | 5 | Moist
Nebraska | NE | York | 1 | 5 | Moist
Nevada | NV | Carson City | 1 | 5 | Dry
Nevada | NV | Churchill | 2 | 5 | Dry
Nevada | NV | Clark | 3 | 3 | Dry
Nevada | NV | Douglas | 1 | 5 | Dry
Nevada | NV | Elko | 2 | 5 | Dry
Nevada | NV | Esmeralda | 2 | 5 | Dry
Nevada | NV | Eureka | 1 | 5 | Dry
Nevada | NV | Humboldt | 2 | 5 | Dry
Nevada | NV | Lander | 1 | 5 | Dry
Nevada | NV | Lincoln | 1 | 5 | Dry
Nevada | NV | Lyon | 1 | 5 | Dry
Nevada | NV | Mineral | 1 | 5 | Dry
Nevada | NV | Nye | 2 | 5 | Dry
Nevada | NV | Pershing | 1 | 5 | Dry
Nevada | NV | Storey | 2 | 5 | Dry
Nevada | NV | Washoe | 2 | 5 | Dry
Nevada | NV | White Pine | 1 | 5 | Dry
New Hampshire | NH | Belknap | 2 | 6 | Moist
New Hampshire | NH | Carroll | 1 | 6 | Moist
New Hampshire | NH | Cheshire | 2 | 5 | Moist
New Hampshire | NH | Coos | 2 | 6 | Moist
New Hampshire | NH | Grafton | 2 | 6 | Moist
New Hampshire | NH | Hillsborough | 2 | 5 | Moist
New Hampshire | NH | Merrimack | 2 | 6 | Moist
New Hampshire | NH | Rockingham | 2 | 5 | Moist
New Hampshire | NH | Strafford | 2 | 5 | Moist
New Hampshire | NH | Sullivan | 2 | 6 | Moist
New Jersey | NJ | Atlantic | 3 | 4 | Moist
New Jersey | NJ | Bergen | 2 | 5 | Moist
New Jersey | NJ | Burlington | 2 | 4 | Moist
New Jersey | NJ | Camden | 2 | 4 | Moist
New Jersey | NJ | Cape May | 3 | 4 | Moist
New Jersey | NJ | Cumberland | 2 | 4 | Moist
New Jersey | NJ | Essex | 2 | 4 | Moist
New Jersey | NJ | Gloucester | 2 | 4 | Moist
New Jersey | NJ | Hudson | 2 | 4 | Moist
New Jersey | NJ | Hunterdon | 1 | 5 | Moist
New Jersey | NJ | Mercer | 1 | 5 | Moist
New Jersey | NJ | Middlesex | 2 | 4 | Moist
New Jersey | NJ | Monmouth | 1 | 4 | Moist
New Jersey | NJ | Morris | 1 | 5 | Moist
New Jersey | NJ | Ocean | 3 | 4 | Moist
New Jersey | NJ | Passaic | 2 | 5 | Moist
New Jersey | NJ | Salem | 2 | 4 | Moist
New Jersey | NJ | Somerset | 1 | 5 | Moist
New Jersey | NJ | Sussex | 1 | 5 | Moist
New Jersey | NJ | Union | 2 | 4 | Moist
New Jersey | NJ | Warren | 1 | 5 | Moist
New Mexico | NM | Bernalillo | 1 | 4 | Dry
New Mexico | NM | Catron | 2 | 5 | Dry
New Mexico | NM | Chaves | 2 | 3 | Dry
New Mexico | NM | Cibola | 2 | 4 | Dry
New Mexico | NM | Colfax | 1 | 5 | Dry
New Mexico | NM | Curry | 2 | 4 | Dry
New Mexico | NM | De Baca | 2 | 4 | Dry
New Mexico | NM | Dona Ana | 2 | 3 | Dry
New Mexico | NM | Eddy | 2 | 3 | Dry
New Mexico | NM | Grant | 2 | 4 | Dry
New Mexico | NM | Guadalupe | 2 | 4 | Dry
New Mexico | NM | Harding | 2 | 5 | Dry
New Mexico | NM | Hidalgo | 2 | 3 | Dry
New Mexico | NM | Lea | 2 | 3 | Dry
New Mexico | NM | Lincoln | 2 | 4 | Dry
New Mexico | NM | Los Alamos | 2 | 5 | Dry
New Mexico | NM | Luna | 2 | 3 | Dry
New Mexico | NM | Mckinley | 2 | 5 | Dry
New Mexico | NM | Mora | 1 | 5 | Dry
New Mexico | NM | Otero | 2 | 3 | Dry
New Mexico | NM | Quay | 2 | 4 | Dry
New Mexico | NM | Rio Arriba | 1 | 5 | Dry
New Mexico | NM | Roosevelt | 2 | 4 | Dry
New Mexico | NM | San Juan | 2 | 5 | Dry
New Mexico | NM | San Miguel | 1 | 5 | Dry
New Mexico | NM | Sandoval | 2 | 5 | Dry
New Mexico | NM | Santa Fe | 1 | 5 | Dry
New Mexico | NM | Sierra | 2 | 4 | Dry
New Mexico | NM | Socorro | 2 | 4 | Dry
New Mexico | NM | Taos | 1 | 5 | Dry
New Mexico | NM | Torrance | 2 | 5 | Dry
New Mexico | NM | Union | 2 | 4 | Dry
New Mexico | NM | Valencia | 2 | 4 | Dry
New York | NY | Albany | 1 | 5 | Moist
New York | NY | Allegany | 1 | 6 | Moist
New York | NY | Bronx | 3 | 4 | Moist
New York | NY | Broome | 1 | 6 | Moist
New York | NY | Cattaraugus | 1 | 6 | Moist
New York | NY | Cayuga | 1 | 5 | Moist
New York | NY | Chautauqua | 1 | 5 | Moist
New York | NY | Chemung | 1 | 5 | Moist
New York | NY | Chenango | 1 | 6 | Moist
New York | NY | Clinton | 2 | 6 | Moist
New York | NY | Columbia | 1 | 5 | Moist
New York | NY | Cortland | 1 | 5 | Moist
New York | NY | Delaware | 1 | 6 | Moist
New York | NY | Dutchess | 1 | 5 | Moist
New York | NY | Erie | 1 | 5 | Moist
New York | NY | Essex | 3 | 6 | Moist
New York | NY | Franklin | 3 | 6 | Moist
New York | NY | Fulton | 3 | 6 | Moist
New York | NY | Genesee | 1 | 5 | Moist
New York | NY | Greene | 1 | 5 | Moist
New York | NY | Hamilton | 3 | 6 | Moist
New York | NY | Herkimer | 3 | 6 | Moist
New York | NY | Jefferson | 2 | 6 | Moist
New York | NY | Kings | 3 | 4 | Moist
New York | NY | Lewis | 2 | 6 | Moist
New York | NY | Livingston | 1 | 5 | Moist
New York | NY | Madison | 1 | 6 | Moist
New York | NY | Monroe | 2 | 5 | Moist
New York | NY | Montgomery | 2 | 6 | Moist
New York | NY | Nassau | 3 | 4 | Moist
New York | NY | New York | 3 | 4 | Moist
New York | NY | Niagara | 2 | 5 | Moist
New York | NY | Oneida | 2 | 6 | Moist
New York | NY | Onondaga | 1 | 5 | Moist
New York | NY | Ontario | 1 | 5 | Moist
New York | NY | Orange | 1 | 5 | Moist
New York | NY | Orleans | 2 | 5 | Moist
New York | NY | Oswego | 2 | 5 | Moist
New York | NY | Otsego | 1 | 6 | Moist
New York | NY | Putnam | 1 | 5 | Moist
New York | NY | Queens | 3 | 4 | Moist
New York | NY | Rensselaer | 1 | 5 | Moist
New York | NY | Richmond | 3 | 4 | Moist
New York | NY | Rockland | 3 | 5 | Moist
New York | NY | Saint Lawrence | 2 | 6 | Moist
New York | NY | Saratoga | 2 | 5 | Moist
New York | NY | Schenectady | 2 | 5 | Moist
New York | NY | Schoharie | 1 | 6 | Moist
New York | NY | Schuyler | 1 | 6 | Moist
New York | NY | Seneca | 1 | 5 | Moist
New York | NY | Steuben | 1 | 6 | Moist
New York | NY | Suffolk | 3 | 4 | Moist
New York | NY | Sullivan | 1 | 6 | Moist
New York | NY | Tioga | 1 | 5 | Moist
New York | NY | Tompkins | 1 | 6 | Moist
New York | NY | Ulster | 1 | 6 | Moist
New York | NY | Warren | 3 | 6 | Moist
New York | NY | Washington | 1 | 5 | Moist
New York | NY | Wayne | 2 | 5 | Moist
New York | NY | Westchester | 3 | 4 | Moist
New York | NY | Wyoming | 1 | 6 | Moist
New York | NY | Yates | 1 | 5 | Moist
North Carolina | NC | Alamance | 3 | 4 | Moist
North Carolina | NC | Alexander | 2 | 4 | Moist
North Carolina | NC | Alleghany | 1 | 5 | Moist
North Carolina | NC | Anson | 3 | 3 | Moist
North Carolina | NC | Ashe | 2 | 5 | Moist
North Carolina | NC | Avery | 2 | 5 | Moist
North Carolina | NC | Beaufort | 3 | 3 | Moist
North Carolina | NC | Bertie | 3 | 4 | Moist
North Carolina | NC | Bladen | 3 | 3 | Moist
North Carolina | NC | Brunswick | 3 | 3 | Moist | Warm-Humid
North Carolina | NC | Buncombe | 1 | 4 | Moist
North Carolina | NC | Burke | 2 | 4 | Moist
North Carolina | NC | Cabarrus | 3 | 3 | Moist
North Carolina | NC | Caldwell | 2 | 4 | Moist
North Carolina | NC | Camden | 3 | 3 | Moist
North Carolina | NC | Carteret | 3 | 3 | Moist | Warm-Humid
North Carolina | NC | Caswell | 2 | 4 | Moist
North Carolina | NC | Catawba | 2 | 4 | Moist
North Carolina | NC | Chatham | 3 | 4 | Moist
North Carolina | NC | Cherokee | 1 | 4 | Moist
North Carolina | NC | Chowan | 3 | 3 | Moist
North Carolina | NC | Clay | 2 | 4 | Moist
North Carolina | NC | Cleveland | 2 | 4 | Moist
North Carolina | NC | Columbus | 3 | 3 | Moist | Warm-Humid
North Carolina | NC | Craven | 3 | 3 | Moist
North Carolina | NC | Cumberland | 3 | 3 | Moist
North Carolina | NC | Currituck | 3 | 3 | Moist
North Carolina | NC | Dare | 3 | 3 | Moist
North Carolina | NC | Davidson | 3 | 3 | Moist
North Carolina | NC | Davie | 3 | 4 | Moist
North Carolina | NC | Duplin | 3 | 3 | Moist
North Carolina | NC | Durham | 3 | 4 | Moist
North Carolina | NC | Edgecombe | 3 | 3 | Moist
North Carolina | NC | Forsyth | 2 | 4 | Moist
North Carolina | NC | Franklin | 2 | 4 | Moist
North Carolina | NC | Gaston | 2 | 3 | Moist
North Carolina | NC | Gates | 3 | 4 | Moist
North Carolina | NC | Graham | 2 | 4 | Moist
North Carolina | NC | Granville | 3 | 4 | Moist
North Carolina | NC | Greene | 3 | 3 | Moist
North Carolina | NC | Guilford | 3 | 4 | Moist
North Carolina | NC | Halifax | 3 | 4 | Moist
North Carolina | NC | Harnett | 3 | 4 | Moist
North Carolina | NC | Haywood | 2 | 4 | Moist
North Carolina | NC | Henderson | 1 | 4 | Moist
North Carolina | NC | Hertford | 3 | 4 | Moist
North Carolina | NC | Hoke | 3 | 3 | Moist
North Carolina | NC | Hyde | 3 | 3 | Moist
North Carolina | NC | Iredell | 2 | 4 | Moist
North Carolina | NC | Jackson | 2 | 4 | Moist
North Carolina | NC | Johnston | 3 | 3 | Moist
North Carolina | NC | Jones | 3 | 3 | Moist
North Carolina | NC | Lee | 3 | 4 | Moist
North Carolina | NC | Lenoir | 3 | 3 | Moist
North Carolina | NC | Lincoln | 2 | 4 | Moist
North Carolina | NC | Macon | 2 | 4 | Moist
North Carolina | NC | Madison | 2 | 4 | Moist
North Carolina | NC | Martin | 3 | 3 | Moist
North Carolina | NC | Mcdowell | 2 | 4 | Moist
North Carolina | NC | Mecklenburg | 3 | 3 | Moist
North Carolina | NC | Mitchell | 1 | 5 | Moist
North Carolina | NC | Montgomery | 3 | 3 | Moist
North Carolina | NC | Moore | 3 | 3 | Moist
North Carolina | NC | Nash | 3 | 4 | Moist
North Carolina | NC | New Hanover | 3 | 3 | Moist | Warm-Humid
North Carolina | NC | Northampton | 3 | 4 | Moist
North Carolina | NC | Onslow | 3 | 3 | Moist | Warm-Humid
North Carolina | NC | Orange | 3 | 4 | Moist
North Carolina | NC | Pamlico | 3 | 3 | Moist
North Carolina | NC | Pasquotank | 3 | 3 | Moist
North Carolina | NC | Pender | 3 | 3 | Moist | Warm-Humid
North Carolina | NC | Perquimans | 3 | 3 | Moist
North Carolina | NC | Person | 3 | 4 | Moist
North Carolina | NC | Pitt | 3 | 3 | Moist
North Carolina | NC | Polk | 2 | 4 | Moist
North Carolina | NC | Randolph | 3 | 3 | Moist
North Carolina | NC | Richmond | 3 | 3 | Moist
North Carolina | NC | Robeson | 3 | 3 | Moist
North Carolina | NC | Rockingham | 1 | 4 | Moist
North Carolina | NC | Rowan | 3 | 3 | Moist
North Carolina | NC | Rutherford | 2 | 4 | Moist
North Carolina | NC | Sampson | 3 | 3 | Moist
North Carolina | NC | Scotland | 3 | 3 | Moist
North Carolina | NC | Stanly | 3 | 3 | Moist
North Carolina | NC | Stokes | 2 | 4 | Moist
North Carolina | NC | Surry | 2 | 4 | Moist
North Carolina | NC | Swain | 2 | 4 | Moist
North Carolina | NC | Transylvania | 1 | 4 | Moist
North Carolina | NC | Tyrrell | 3 | 3 | Moist
North Carolina | NC | Union | 3 | 3 | Moist
North Carolina | NC | Vance | 2 | 4 | Moist
North Carolina | NC | Wake | 2 | 4 | Moist
North Carolina | NC | Warren | 2 | 4 | Moist
North Carolina | NC | Washington | 3 | 3 | Moist
North Carolina | NC | Watauga | 1 | 5 | Moist
North Carolina | NC | Wayne | 3 | 3 | Moist
North Carolina | NC | Wilkes | 2 | 4 | Moist
North Carolina | NC | Wilson | 3 | 3 | Moist
North Carolina | NC | Yadkin | 2 | 4 | Moist
North Carolina | NC | Yancey | 2 | 5 | Moist
North Dakota | ND | Adams | 1 | 6 | Moist
North Dakota | ND | Barnes | 1 | 7
North Dakota | ND | Benson | 1 | 7
North Dakota | ND | Billings | 1 | 6 | Moist
North Dakota | ND | Bottineau | 1 | 7
North Dakota | ND | Bowman | 1 | 6 | Moist
North Dakota | ND | Burke | 1 | 7
North Dakota | ND | Burleigh | 1 | 6 | Moist
North Dakota | ND | Cass | 1 | 7
North Dakota | ND | Cavalier | 1 | 7
North Dakota | ND | Dickey | 1 | 6 | Moist
North Dakota | ND | Divide | 1 | 7
North Dakota | ND | Dunn | 1 | 6 | Moist
North Dakota | ND | Eddy | 1 | 7
North Dakota | ND | Emmons | 1 | 6 | Moist
North Dakota | ND | Foster | 1 | 7
North Dakota | ND | Golden Valley | 1 | 6 | Moist
North Dakota | ND | Grand Forks | 1 | 7
North Dakota | ND | Grant | 1 | 6 | Moist
North Dakota | ND | Griggs | 1 | 7
North Dakota | ND | Hettinger | 1 | 6 | Moist
North Dakota | ND | Kidder | 1 | 7
North Dakota | ND | Lamoure | 1 | 6 | Moist
North Dakota | ND | Logan | 1 | 6 | Moist
North Dakota | ND | Mchenry | 1 | 7
North Dakota | ND | Mcintosh | 1 | 6 | Moist
North Dakota | ND | Mckenzie | 1 | 6 | Moist
North Dakota | ND | Mclean | 1 | 7
North Dakota | ND | Mercer | 1 | 6 | Moist
North Dakota | ND | Morton | 1 | 6 | Moist
North Dakota | ND | Mountrail | 1 | 7
North Dakota | ND | Nelson | 1 | 7
North Dakota | ND | Oliver | 1 | 6 | Moist
North Dakota | ND | Pembina | 1 | 7
North Dakota | ND | Pierce | 1 | 7
North Dakota | ND | Ramsey | 1 | 7
North Dakota | ND | Ransom | 1 | 6 | Moist
North Dakota | ND | Renville | 1 | 7
North Dakota | ND | Richland | 1 | 6 | Moist
North Dakota | ND | Rolette | 1 | 7
North Dakota | ND | Sargent | 1 | 6 | Moist
North Dakota | ND | Sheridan | 1 | 7
North Dakota | ND | Sioux | 1 | 6 | Moist
North Dakota | ND | Slope | 1 | 6 | Moist
North Dakota | ND | Stark | 1 | 6 | Moist
North Dakota | ND | Steele | 1 | 7
North Dakota | ND | Stutsman | 1 | 7
North Dakota | ND | Towner | 1 | 7
North Dakota | ND | Traill | 1 | 7
North Dakota | ND | Walsh | 1 | 7
North Dakota | ND | Ward | 1 | 7
North Dakota | ND | Wells | 1 | 7
North Dakota | ND | Williams | 1 | 7
Northern Mariana Islands |  | Northern Mariana Islands |  | 1 | Moist | Warm-Humid | Tropical
Ohio | OH | Adams | 1 | 4 | Moist
Ohio | OH | Allen | 1 | 5 | Moist
Ohio | OH | Ashland | 1 | 5 | Moist
Ohio | OH | Ashtabula | 2 | 5 | Moist
Ohio | OH | Athens | 2 | 5 | Moist
Ohio | OH | Auglaize | 1 | 5 | Moist
Ohio | OH | Belmont | 1 | 5 | Moist
Ohio | OH | Brown | 2 | 4 | Moist
Ohio | OH | Butler | 1 | 5 | Moist
Ohio | OH | Carroll | 1 | 5 | Moist
Ohio | OH | Champaign | 1 | 5 | Moist
Ohio | OH | Clark | 1 | 5 | Moist
Ohio | OH | Clermont | 2 | 4 | Moist
Ohio | OH | Clinton | 1 | 5 | Moist
Ohio | OH | Columbiana | 1 | 5 | Moist
Ohio | OH | Coshocton | 1 | 5 | Moist
Ohio | OH | Crawford | 1 | 5 | Moist
Ohio | OH | Cuyahoga | 2 | 5 | Moist
Ohio | OH | Darke | 1 | 5 | Moist
Ohio | OH | Defiance | 2 | 5 | Moist
Ohio | OH | Delaware | 1 | 5 | Moist
Ohio | OH | Erie | 2 | 5 | Moist
Ohio | OH | Fairfield | 1 | 5 | Moist
Ohio | OH | Fayette | 1 | 5 | Moist
Ohio | OH | Franklin | 1 | 5 | Moist
Ohio | OH | Fulton | 2 | 5 | Moist
Ohio | OH | Gallia | 2 | 4 | Moist
Ohio | OH | Geauga | 2 | 5 | Moist
Ohio | OH | Greene | 1 | 5 | Moist
Ohio | OH | Guernsey | 1 | 5 | Moist
Ohio | OH | Hamilton | 1 | 4 | Moist
Ohio | OH | Hancock | 1 | 5 | Moist
Ohio | OH | Hardin | 1 | 5 | Moist
Ohio | OH | Harrison | 1 | 5 | Moist
Ohio | OH | Henry | 2 | 5 | Moist
Ohio | OH | Highland | 2 | 5 | Moist
Ohio | OH | Hocking | 2 | 5 | Moist
Ohio | OH | Holmes | 1 | 5 | Moist
Ohio | OH | Huron | 1 | 5 | Moist
Ohio | OH | Jackson | 2 | 5 | Moist
Ohio | OH | Jefferson | 1 | 5 | Moist
Ohio | OH | Knox | 1 | 5 | Moist
Ohio | OH | Lake | 2 | 5 | Moist
Ohio | OH | Lawrence | 2 | 4 | Moist
Ohio | OH | Licking | 1 | 5 | Moist
Ohio | OH | Logan | 1 | 5 | Moist
Ohio | OH | Lorain | 2 | 5 | Moist
Ohio | OH | Lucas | 2 | 5 | Moist
Ohio | OH | Madison | 1 | 5 | Moist
Ohio | OH | Mahoning | 2 | 5 | Moist
Ohio | OH | Marion | 1 | 5 | Moist
Ohio | OH | Medina | 2 | 5 | Moist
Ohio | OH | Meigs | 2 | 5 | Moist
Ohio | OH | Mercer | 1 | 5 | Moist
Ohio | OH | Miami | 1 | 5 | Moist
Ohio | OH | Monroe | 2 | 5 | Moist
Ohio | OH | Montgomery | 1 | 5 | Moist
Ohio | OH | Morgan | 2 | 5 | Moist
Ohio | OH | Morrow | 1 | 5 | Moist
Ohio | OH | Muskingum | 1 | 5 | Moist
Ohio | OH | Noble | 2 | 5 | Moist
Ohio | OH | Ottawa | 2 | 5 | Moist
Ohio | OH | Paulding | 2 | 5 | Moist
Ohio | OH | Perry | 1 | 5 | Moist
Ohio | OH | Pickaway | 1 | 5 | Moist
Ohio | OH | Pike | 1 | 4 | Moist
Ohio | OH | Portage | 2 | 5 | Moist
Ohio | OH | Preble | 1 | 5 | Moist
Ohio | OH | Putnam | 2 | 5 | Moist
Ohio | OH | Richland | 1 | 5 | Moist
Ohio | OH | Ross | 1 | 5 | Moist
Ohio | OH | Sandusky | 2 | 5 | Moist
Ohio | OH | Scioto | 2 | 4 | Moist
Ohio | OH | Seneca | 1 | 5 | Moist
Ohio | OH | Shelby | 1 | 5 | Moist
Ohio | OH | Stark | 1 | 5 | Moist
Ohio | OH | Summit | 1 | 5 | Moist
Ohio | OH | Trumbull | 2 | 5 | Moist
Ohio | OH | Tuscarawas | 1 | 5 | Moist
Ohio | OH | Union | 1 | 5 | Moist
Ohio | OH | Van Wert | 1 | 5 | Moist
Ohio | OH | Vinton | 2 | 5 | Moist
Ohio | OH | Warren | 1 | 5 | Moist
Ohio | OH | Washington | 2 | 4 | Moist
Ohio | OH | Wayne | 1 | 5 | Moist
Ohio | OH | Williams | 2 | 5 | Moist
Ohio | OH | Wood | 2 | 5 | Moist
Ohio | OH | Wyandot | 1 | 5 | Moist
Oklahoma | OK | Adair | 2 | 3 | Moist
Oklahoma | OK | Alfalfa | 3 | 3 | Moist
Oklahoma | OK | Atoka | 3 | 3 | Moist
Oklahoma | OK | Beaver | 2 | 4 | Dry
Oklahoma | OK | Beckham | 3 | 3 | Moist
Oklahoma | OK | Blaine | 3 | 3 | Moist
Oklahoma | OK | Bryan | 3 | 3 | Moist
Oklahoma | OK | Caddo | 3 | 3 | Moist
Oklahoma | OK | Canadian | 3 | 3 | Moist
Oklahoma | OK | Carter | 3 | 3 | Moist
Oklahoma | OK | Cherokee | 2 | 3 | Moist
Oklahoma | OK | Choctaw | 3 | 3 | Moist
Oklahoma | OK | Cimarron | 2 | 4 | Dry
Oklahoma | OK | Cleveland | 3 | 3 | Moist
Oklahoma | OK | Coal | 3 | 3 | Moist
Oklahoma | OK | Comanche | 3 | 3 | Moist
Oklahoma | OK | Cotton | 3 | 3 | Moist
Oklahoma | OK | Craig | 3 | 3 | Moist
Oklahoma | OK | Creek | 3 | 3 | Moist
Oklahoma | OK | Custer | 3 | 3 | Moist
Oklahoma | OK | Delaware | 2 | 3 | Moist
Oklahoma | OK | Dewey | 3 | 3 | Moist
Oklahoma | OK | Ellis | 2 | 3 | Moist
Oklahoma | OK | Garfield | 3 | 3 | Moist
Oklahoma | OK | Garvin | 3 | 3 | Moist
Oklahoma | OK | Grady | 3 | 3 | Moist
Oklahoma | OK | Grant | 3 | 3 | Moist
Oklahoma | OK | Greer | 3 | 3 | Moist
Oklahoma | OK | Harmon | 3 | 3 | Moist
Oklahoma | OK | Harper | 3 | 3 | Moist
Oklahoma | OK | Haskell | 3 | 3 | Moist
Oklahoma | OK | Hughes | 3 | 3 | Moist
Oklahoma | OK | Jackson | 3 | 3 | Moist
Oklahoma | OK | Jefferson | 3 | 3 | Moist
Oklahoma | OK | Johnston | 3 | 3 | Moist
Oklahoma | OK | Kay | 3 | 3 | Moist
Oklahoma | OK | Kingfisher | 3 | 3 | Moist
Oklahoma | OK | Kiowa | 3 | 3 | Moist
Oklahoma | OK | Latimer | 3 | 3 | Moist
Oklahoma | OK | Le Flore | 3 | 3 | Moist
Oklahoma | OK | Lincoln | 3 | 3 | Moist
Oklahoma | OK | Logan | 3 | 3 | Moist
Oklahoma | OK | Love | 3 | 3 | Moist
Oklahoma | OK | Major | 3 | 3 | Moist
Oklahoma | OK | Marshall | 3 | 3 | Moist
Oklahoma | OK | Mayes | 2 | 3 | Moist
Oklahoma | OK | Mcclain | 3 | 3 | Moist
Oklahoma | OK | Mccurtain | 3 | 3 | Moist
Oklahoma | OK | Mcintosh | 3 | 3 | Moist
Oklahoma | OK | Murray | 3 | 3 | Moist
Oklahoma | OK | Muskogee | 3 | 3 | Moist
Oklahoma | OK | Noble | 3 | 3 | Moist
Oklahoma | OK | Nowata | 3 | 3 | Moist
Oklahoma | OK | Okfuskee | 3 | 3 | Moist
Oklahoma | OK | Oklahoma | 3 | 3 | Moist
Oklahoma | OK | Okmulgee | 3 | 3 | Moist
Oklahoma | OK | Osage | 3 | 3 | Moist
Oklahoma | OK | Ottawa | 3 | 3 | Moist
Oklahoma | OK | Pawnee | 3 | 3 | Moist
Oklahoma | OK | Payne | 3 | 3 | Moist
Oklahoma | OK | Pittsburg | 3 | 3 | Moist
Oklahoma | OK | Pontotoc | 3 | 3 | Moist
Oklahoma | OK | Pottawatomie | 3 | 3 | Moist
Oklahoma | OK | Pushmataha | 3 | 3 | Moist
Oklahoma | OK | Roger Mills | 3 | 3 | Moist
Oklahoma | OK | Rogers | 3 | 3 | Moist
Oklahoma | OK | Seminole | 3 | 3 | Moist
Oklahoma | OK | Sequoyah | 2 | 3 | Moist
Oklahoma | OK | Stephens | 3 | 3 | Moist
Oklahoma | OK | Texas | 2 | 4 | Dry
Oklahoma | OK | Tillman | 3 | 3 | Moist
Oklahoma | OK | Tulsa | 3 | 3 | Moist
Oklahoma | OK | Wagoner | 3 | 3 | Moist
Oklahoma | OK | Washington | 3 | 3 | Moist
Oklahoma | OK | Washita | 3 | 3 | Moist
Oklahoma | OK | Woods | 3 | 3 | Moist
Oklahoma | OK | Woodward | 3 | 3 | Moist
Oregon | OR | Baker | 2 | 5 | Dry
Oregon | OR | Benton | 3 | 4 | Marine
Oregon | OR | Clackamas | 3 | 4 | Marine
Oregon | OR | Clatsop | 2 | 4 | Marine
Oregon | OR | Columbia | 2 | 4 | Marine
Oregon | OR | Coos | 3 | 4 | Marine
Oregon | OR | Crook | 2 | 5 | Dry
Oregon | OR | Curry | 3 | 4 | Marine
Oregon | OR | Deschutes | 3 | 5 | Dry
Oregon | OR | Douglas | 3 | 4 | Marine
Oregon | OR | Gilliam | 2 | 5 | Dry
Oregon | OR | Grant | 2 | 5 | Dry
Oregon | OR | Harney | 2 | 5 | Dry
Oregon | OR | Hood River | 2 | 5 | Dry
Oregon | OR | Jackson | 3 | 4 | Marine
Oregon | OR | Jefferson | 2 | 5 | Dry
Oregon | OR | Josephine | 3 | 4 | Marine
Oregon | OR | Klamath | 2 | 5 | Dry
Oregon | OR | Lake | 2 | 5 | Dry
Oregon | OR | Lane | 3 | 4 | Marine
Oregon | OR | Lincoln | 3 | 4 | Marine
Oregon | OR | Linn | 3 | 4 | Marine
Oregon | OR | Malheur | 2 | 5 | Dry
Oregon | OR | Marion | 3 | 4 | Marine
Oregon | OR | Morrow | 2 | 5 | Dry
Oregon | OR | Multnomah | 2 | 4 | Marine
Oregon | OR | Polk | 3 | 4 | Marine
Oregon | OR | Sherman | 2 | 5 | Dry
Oregon | OR | Tillamook | 3 | 4 | Marine
Oregon | OR | Umatilla | 2 | 5 | Dry
Oregon | OR | Union | 2 | 5 | Dry
Oregon | OR | Wallowa | 3 | 5 | Dry
Oregon | OR | Wasco | 2 | 5 | Dry
Oregon | OR | Washington | 2 | 4 | Marine
Oregon | OR | Wheeler | 2 | 5 | Dry
Oregon | OR | Yamhill | 2 | 4 | Marine
Pennsylvania | PA | Adams | 1 | 5 | Moist
Pennsylvania | PA | Allegheny | 1 | 5 | Moist
Pennsylvania | PA | Armstrong | 1 | 5 | Moist
Pennsylvania | PA | Beaver | 1 | 5 | Moist
Pennsylvania | PA | Bedford | 1 | 5 | Moist
Pennsylvania | PA | Berks | 1 | 5 | Moist
Pennsylvania | PA | Blair | 1 | 5 | Moist
Pennsylvania | PA | Bradford | 1 | 5 | Moist
Pennsylvania | PA | Bucks | 1 | 4 | Moist
Pennsylvania | PA | Butler | 1 | 5 | Moist
Pennsylvania | PA | Cambria | 2 | 5 | Moist
Pennsylvania | PA | Cameron | 1 | 6 | Moist
Pennsylvania | PA | Carbon | 1 | 5 | Moist
Pennsylvania | PA | Centre | 1 | 5 | Moist
Pennsylvania | PA | Chester | 1 | 4 | Moist
Pennsylvania | PA | Clarion | 1 | 5 | Moist
Pennsylvania | PA | Clearfield | 1 | 6 | Moist
Pennsylvania | PA | Clinton | 1 | 5 | Moist
Pennsylvania | PA | Columbia | 1 | 5 | Moist
Pennsylvania | PA | Crawford | 2 | 5 | Moist
Pennsylvania | PA | Cumberland | 1 | 5 | Moist
Pennsylvania | PA | Dauphin | 1 | 5 | Moist
Pennsylvania | PA | Delaware | 1 | 4 | Moist
Pennsylvania | PA | Elk | 2 | 6 | Moist
Pennsylvania | PA | Erie | 2 | 5 | Moist
Pennsylvania | PA | Fayette | 2 | 5 | Moist
Pennsylvania | PA | Forest | 2 | 5 | Moist
Pennsylvania | PA | Franklin | 1 | 5 | Moist
Pennsylvania | PA | Fulton | 1 | 5 | Moist
Pennsylvania | PA | Greene | 2 | 5 | Moist
Pennsylvania | PA | Huntingdon | 1 | 5 | Moist
Pennsylvania | PA | Indiana | 1 | 5 | Moist
Pennsylvania | PA | Jefferson | 2 | 5 | Moist
Pennsylvania | PA | Juniata | 1 | 5 | Moist
Pennsylvania | PA | Lackawanna | 1 | 5 | Moist
Pennsylvania | PA | Lancaster | 1 | 5 | Moist
Pennsylvania | PA | Lawrence | 2 | 5 | Moist
Pennsylvania | PA | Lebanon | 1 | 5 | Moist
Pennsylvania | PA | Lehigh | 1 | 5 | Moist
Pennsylvania | PA | Luzerne | 1 | 5 | Moist
Pennsylvania | PA | Lycoming | 1 | 5 | Moist
Pennsylvania | PA | Mckean | 2 | 6 | Moist
Pennsylvania | PA | Mercer | 2 | 5 | Moist
Pennsylvania | PA | Mifflin | 1 | 5 | Moist
Pennsylvania | PA | Monroe | 1 | 5 | Moist
Pennsylvania | PA | Montgomery | 1 | 4 | Moist
Pennsylvania | PA | Montour | 1 | 5 | Moist
Pennsylvania | PA | Northampton | 1 | 5 | Moist
Pennsylvania | PA | Northumberland | 1 | 5 | Moist
Pennsylvania | PA | Perry | 1 | 5 | Moist
Pennsylvania | PA | Philadelphia | 3 | 4 | Moist
Pennsylvania | PA | Pike | 2 | 5 | Moist
Pennsylvania | PA | Potter | 2 | 6 | Moist
Pennsylvania | PA | Schuylkill | 1 | 5 | Moist
Pennsylvania | PA | Snyder | 1 | 5 | Moist
Pennsylvania | PA | Somerset | 2 | 5 | Moist
Pennsylvania | PA | Sullivan | 1 | 5 | Moist
Pennsylvania | PA | Susquehanna | 1 | 6 | Moist
Pennsylvania | PA | Tioga | 1 | 6 | Moist
Pennsylvania | PA | Union | 1 | 5 | Moist
Pennsylvania | PA | Venango | 1 | 5 | Moist
Pennsylvania | PA | Warren | 2 | 5 | Moist
Pennsylvania | PA | Washington | 2 | 5 | Moist
Pennsylvania | PA | Wayne | 2 | 6 | Moist
Pennsylvania | PA | Westmoreland | 1 | 5 | Moist
Pennsylvania | PA | Wyoming | 1 | 5 | Moist
Pennsylvania | PA | York | 1 | 4 | Moist
Puerto Rico |  | Puerto Rico | 2 | 1 | Moist | Warm-Humid | Tropical
Rhode Island | RI | Bristol | 3 | 5 | Moist
Rhode Island | RI | Kent | 1 | 5 | Moist
Rhode Island | RI | Newport | 2 | 5 | Moist
Rhode Island | RI | Providence | 2 | 5 | Moist
Rhode Island | RI | Washington | 1 | 5 | Moist
South Carolina | SC | Abbeville | 2 | 3 | Moist
South Carolina | SC | Aiken | 3 | 3 | Moist
South Carolina | SC | Allendale | 3 | 3 | Moist | Warm-Humid
South Carolina | SC | Anderson | 2 | 3 | Moist
South Carolina | SC | Bamberg | 3 | 3 | Moist | Warm-Humid
South Carolina | SC | Barnwell | 3 | 3 | Moist | Warm-Humid
South Carolina | SC | Beaufort | 3 | 3 | Moist | Warm-Humid
South Carolina | SC | Berkeley | 3 | 3 | Moist | Warm-Humid
South Carolina | SC | Calhoun | 3 | 3 | Moist
South Carolina | SC | Charleston | 3 | 3 | Moist | Warm-Humid
South Carolina | SC | Cherokee | 2 | 3 | Moist
South Carolina | SC | Chester | 3 | 3 | Moist
South Carolina | SC | Chesterfield | 3 | 3 | Moist
South Carolina | SC | Clarendon | 3 | 3 | Moist
South Carolina | SC | Colleton | 3 | 3 | Moist | Warm-Humid
South Carolina | SC | Darlington | 3 | 3 | Moist
South Carolina | SC | Dillon | 3 | 3 | Moist
South Carolina | SC | Dorchester | 3 | 3 | Moist | Warm-Humid
South Carolina | SC | Edgefield | 3 | 3 | Moist
South Carolina | SC | Fairfield | 3 | 3 | Moist
South Carolina | SC | Florence | 3 | 3 | Moist
South Carolina | SC | Georgetown | 3 | 3 | Moist | Warm-Humid
South Carolina | SC | Greenville | 1 | 3 | Moist
South Carolina | SC | Greenwood | 3 | 3 | Moist
South Carolina | SC | Hampton | 3 | 3 | Moist | Warm-Humid
South Carolina | SC | Horry | 3 | 3 | Moist | Warm-Humid
South Carolina | SC | Jasper | 3 | 3 | Moist | Warm-Humid
South Carolina | SC | Kershaw | 3 | 3 | Moist
South Carolina | SC | Lancaster | 3 | 3 | Moist
South Carolina | SC | Laurens | 2 | 3 | Moist
South Carolina | SC | Lee | 3 | 3 | Moist
South Carolina | SC | Lexington | 3 | 3 | Moist
South Carolina | SC | Marion | 3 | 3 | Moist
South Carolina | SC | Marlboro | 3 | 3 | Moist
South Carolina | SC | Mccormick | 3 | 3 | Moist
South Carolina | SC | Newberry | 3 | 3 | Moist
South Carolina | SC | Oconee | 2 | 3 | Moist
South Carolina | SC | Orangeburg | 3 | 3 | Moist
South Carolina | SC | Pickens | 2 | 3 | Moist
South Carolina | SC | Richland | 3 | 3 | Moist
South Carolina | SC | Saluda | 3 | 3 | Moist
South Carolina | SC | Spartanburg | 2 | 3 | Moist
South Carolina | SC | Sumter | 3 | 3 | Moist
South Carolina | SC | Union | 3 | 3 | Moist
South Carolina | SC | Williamsburg | 3 | 3 | Moist
South Carolina | SC | York | 2 | 3 | Moist
South Dakota | SD | Aurora | 1 | 6 | Moist
South Dakota | SD | Beadle | 1 | 6 | Moist
South Dakota | SD | Bennett | 2 | 5 | Moist
South Dakota | SD | Bon Homme | 1 | 5 | Moist
South Dakota | SD | Brookings | 1 | 6 | Moist
South Dakota | SD | Brown | 1 | 6 | Moist
South Dakota | SD | Brule | 1 | 6 | Moist
South Dakota | SD | Buffalo | 1 | 6 | Moist
South Dakota | SD | Butte | 2 | 6 | Moist
South Dakota | SD | Campbell | 1 | 6 | Moist
South Dakota | SD | Charles Mix | 1 | 5 | Moist
South Dakota | SD | Clark | 1 | 6 | Moist
South Dakota | SD | Clay | 1 | 5 | Moist
South Dakota | SD | Codington | 1 | 6 | Moist
South Dakota | SD | Corson | 1 | 6 | Moist
South Dakota | SD | Custer | 2 | 6 | Moist
South Dakota | SD | Davison | 1 | 6 | Moist
South Dakota | SD | Day | 1 | 6 | Moist
South Dakota | SD | Deuel | 1 | 6 | Moist
South Dakota | SD | Dewey | 2 | 6 | Moist
South Dakota | SD | Douglas | 1 | 5 | Moist
South Dakota | SD | Edmunds | 1 | 6 | Moist
South Dakota | SD | Fall River | 2 | 6 | Moist
South Dakota | SD | Faulk | 1 | 6 | Moist
South Dakota | SD | Grant | 1 | 6 | Moist
South Dakota | SD | Gregory | 2 | 5 | Moist
South Dakota | SD | Haakon | 2 | 6 | Moist
South Dakota | SD | Hamlin | 1 | 6 | Moist
South Dakota | SD | Hand | 1 | 6 | Moist
South Dakota | SD | Hanson | 1 | 6 | Moist
South Dakota | SD | Harding | 2 | 6 | Moist
South Dakota | SD | Hughes | 1 | 6 | Moist
South Dakota | SD | Hutchinson | 1 | 5 | Moist
South Dakota | SD | Hyde | 1 | 6 | Moist
South Dakota | SD | Jackson | 2 | 5 | Moist
South Dakota | SD | Jerauld | 1 | 6 | Moist
South Dakota | SD | Jones | 2 | 6 | Moist
South Dakota | SD | Kingsbury | 1 | 6 | Moist
South Dakota | SD | Lake | 1 | 6 | Moist
South Dakota | SD | Lawrence | 2 | 6 | Moist
South Dakota | SD | Lincoln | 1 | 6 | Moist
South Dakota | SD | Lyman | 1 | 6 | Moist
South Dakota | SD | Marshall | 1 | 6 | Moist
South Dakota | SD | Mccook | 1 | 6 | Moist
South Dakota | SD | Mcpherson | 1 | 6 | Moist
South Dakota | SD | Meade | 2 | 6 | Moist
South Dakota | SD | Mellette | 2 | 5 | Moist
South Dakota | SD | Miner | 1 | 6 | Moist
South Dakota | SD | Minnehaha | 1 | 6 | Moist
South Dakota | SD | Moody | 1 | 6 | Moist
South Dakota | SD | Pennington | 2 | 6 | Moist
South Dakota | SD | Perkins | 1 | 6 | Moist
South Dakota | SD | Potter | 1 | 6 | Moist
South Dakota | SD | Roberts | 1 | 6 | Moist
South Dakota | SD | Sanborn | 1 | 6 | Moist
South Dakota | SD | Shannon | 2 | 6 | Moist
South Dakota | SD | Spink | 1 | 6 | Moist
South Dakota | SD | Stanley | 1 | 6 | Moist
South Dakota | SD | Sully | 1 | 6 | Moist
South Dakota | SD | Todd | 2 | 5 | Moist
South Dakota | SD | Tripp | 2 | 5 | Moist
South Dakota | SD | Turner | 1 | 6 | Moist
South Dakota | SD | Union | 1 | 5 | Moist
South Dakota | SD | Walworth | 1 | 6 | Moist
South Dakota | SD | Yankton | 1 | 5 | Moist
South Dakota | SD | Ziebach | 2 | 6 | Moist
Tennessee | TN | Anderson | 1 | 4 | Moist
Tennessee | TN | Bedford | 1 | 4 | Moist
Tennessee | TN | Benton | 2 | 4 | Moist
Tennessee | TN | Bledsoe | 3 | 4 | Moist
Tennessee | TN | Blount | 1 | 4 | Moist
Tennessee | TN | Bradley | 1 | 4 | Moist
Tennessee | TN | Campbell | 3 | 4 | Moist
Tennessee | TN | Cannon | 2 | 4 | Moist
Tennessee | TN | Carroll | 3 | 4 | Moist
Tennessee | TN | Carter | 2 | 4 | Moist
Tennessee | TN | Cheatham | 2 | 4 | Moist
Tennessee | TN | Chester | 2 | 3 | Moist
Tennessee | TN | Claiborne | 1 | 4 | Moist
Tennessee | TN | Clay | 2 | 4 | Moist
Tennessee | TN | Cocke | 2 | 4 | Moist
Tennessee | TN | Coffee | 2 | 4 | Moist
Tennessee | TN | Crockett | 3 | 3 | Moist
Tennessee | TN | Cumberland | 3 | 4 | Moist
Tennessee | TN | Davidson | 1 | 4 | Moist
Tennessee | TN | Decatur | 2 | 4 | Moist
Tennessee | TN | Dekalb | 2 | 4 | Moist
Tennessee | TN | Dickson | 2 | 4 | Moist
Tennessee | TN | Dyer | 3 | 3 | Moist
Tennessee | TN | Fayette | 3 | 3 | Moist
Tennessee | TN | Fentress | 2 | 4 | Moist
Tennessee | TN | Franklin | 3 | 4 | Moist
Tennessee | TN | Gibson | 3 | 4 | Moist
Tennessee | TN | Giles | 1 | 4 | Moist
Tennessee | TN | Grainger | 1 | 4 | Moist
Tennessee | TN | Greene | 1 | 4 | Moist
Tennessee | TN | Grundy | 3 | 4 | Moist
Tennessee | TN | Hamblen | 1 | 4 | Moist
Tennessee | TN | Hamilton | 2 | 4 | Moist
Tennessee | TN | Hancock | 1 | 4 | Moist
Tennessee | TN | Hardeman | 3 | 3 | Moist
Tennessee | TN | Hardin | 2 | 3 | Moist
Tennessee | TN | Hawkins | 1 | 4 | Moist
Tennessee | TN | Haywood | 3 | 3 | Moist
Tennessee | TN | Henderson | 2 | 3 | Moist
Tennessee | TN | Henry | 3 | 4 | Moist
Tennessee | TN | Hickman | 1 | 4 | Moist
Tennessee | TN | Houston | 2 | 4 | Moist
Tennessee | TN | Humphreys | 1 | 4 | Moist
Tennessee | TN | Jackson | 1 | 4 | Moist
Tennessee | TN | Jefferson | 1 | 4 | Moist
Tennessee | TN | Johnson | 2 | 4 | Moist
Tennessee | TN | Knox | 1 | 4 | Moist
Tennessee | TN | Lake | 3 | 3 | Moist
Tennessee | TN | Lauderdale | 3 | 3 | Moist
Tennessee | TN | Lawrence | 1 | 4 | Moist
Tennessee | TN | Lewis | 1 | 4 | Moist
Tennessee | TN | Lincoln | 1 | 4 | Moist
Tennessee | TN | Loudon | 1 | 4 | Moist
Tennessee | TN | Macon | 2 | 4 | Moist
Tennessee | TN | Madison | 3 | 3 | Moist
Tennessee | TN | Marion | 3 | 4 | Moist
Tennessee | TN | Marshall | 1 | 4 | Moist
Tennessee | TN | Maury | 1 | 4 | Moist
Tennessee | TN | Mcminn | 1 | 4 | Moist
Tennessee | TN | Mcnairy | 2 | 3 | Moist
Tennessee | TN | Meigs | 1 | 4 | Moist
Tennessee | TN | Monroe | 1 | 4 | Moist
Tennessee | TN | Montgomery | 2 | 4 | Moist
Tennessee | TN | Moore | 1 | 4 | Moist
Tennessee | TN | Morgan | 3 | 4 | Moist
Tennessee | TN | Obion | 3 | 4 | Moist
Tennessee | TN | Overton | 2 | 4 | Moist
Tennessee | TN | Perry | 1 | 4 | Moist
Tennessee | TN | Pickett | 2 | 4 | Moist
Tennessee | TN | Polk | 2 | 4 | Moist
Tennessee | TN | Putnam | 2 | 4 | Moist
Tennessee | TN | Rhea | 3 | 4 | Moist
Tennessee | TN | Roane | 1 | 4 | Moist
Tennessee | TN | Robertson | 2 | 4 | Moist
Tennessee | TN | Rutherford | 1 | 4 | Moist
Tennessee | TN | Scott | 3 | 4 | Moist
Tennessee | TN | Sequatchie | 3 | 4 | Moist
Tennessee | TN | Sevier | 2 | 4 | Moist
Tennessee | TN | Shelby | 3 | 3 | Moist
Tennessee | TN | Smith | 1 | 4 | Moist
Tennessee | TN | Stewart | 2 | 4 | Moist
Tennessee | TN | Sullivan | 1 | 4 | Moist
Tennessee | TN | Sumner | 2 | 4 | Moist
Tennessee | TN | Tipton | 3 | 3 | Moist
Tennessee | TN | Trousdale | 1 | 4 | Moist
Tennessee | TN | Unicoi | 2 | 4 | Moist
Tennessee | TN | Union | 1 | 4 | Moist
Tennessee | TN | Van Buren | 2 | 4 | Moist
Tennessee | TN | Warren | 2 | 4 | Moist
Tennessee | TN | Washington | 1 | 4 | Moist
Tennessee | TN | Wayne | 1 | 4 | Moist
Tennessee | TN | Weakley | 3 | 4 | Moist
Tennessee | TN | White | 2 | 4 | Moist
Tennessee | TN | Williamson | 1 | 4 | Moist
Tennessee | TN | Wilson | 1 | 4 | Moist
Texas | TX | Anderson | 3 | 2 | Moist | Warm-Humid
Texas | TX | Andrews | 3 | 3 | Dry
Texas | TX | Angelina | 3 | 2 | Moist | Warm-Humid
Texas | TX | Aransas | 3 | 2 | Moist | Warm-Humid
Texas | TX | Archer | 3 | 3 | Moist
Texas | TX | Armstrong | 2 | 4 | Dry
Texas | TX | Atascosa | 3 | 2 | Moist | Warm-Humid
Texas | TX | Austin | 3 | 2 | Moist | Warm-Humid
Texas | TX | Bailey | 2 | 4 | Dry
Texas | TX | Bandera | 3 | 2 | Dry
Texas | TX | Bastrop | 3 | 2 | Moist | Warm-Humid
Texas | TX | Baylor | 3 | 3 | Dry
Texas | TX | Bee | 3 | 2 | Moist | Warm-Humid
Texas | TX | Bell | 3 | 2 | Moist | Warm-Humid
Texas | TX | Bexar | 3 | 2 | Moist | Warm-Humid
Texas | TX | Blanco | 3 | 3 | Moist | Warm-Humid
Texas | TX | Borden | 3 | 3 | Dry
Texas | TX | Bosque | 3 | 2 | Moist | Warm-Humid
Texas | TX | Bowie | 3 | 3 | Moist | Warm-Humid
Texas | TX | Brazoria | 3 | 2 | Moist | Warm-Humid
Texas | TX | Brazos | 3 | 2 | Moist | Warm-Humid
Texas | TX | Brewster | 2 | 3 | Dry
Texas | TX | Briscoe | 3 | 4 | Dry
Texas | TX | Brooks | 3 | 2 | Moist | Warm-Humid
Texas | TX | Brown | 3 | 3 | Moist | Warm-Humid
Texas | TX | Burleson | 3 | 2 | Moist | Warm-Humid
Texas | TX | Burnet | 3 | 3 | Moist | Warm-Humid
Texas | TX | Caldwell | 3 | 2 | Moist | Warm-Humid
Texas | TX | Calhoun | 3 | 2 | Moist | Warm-Humid
Texas | TX | Callahan | 3 | 3 | Dry
Texas | TX | Cameron | 3 | 2 | Moist | Warm-Humid
Texas | TX | Camp | 3 | 3 | Moist | Warm-Humid
Texas | TX | Carson | 2 | 4 | Dry
Texas | TX | Cass | 3 | 3 | Moist | Warm-Humid
Texas | TX | Castro | 2 | 4 | Dry
Texas | TX | Chambers | 3 | 2 | Moist | Warm-Humid
Texas | TX | Cherokee | 3 | 2 | Moist | Warm-Humid
Texas | TX | Childress | 3 | 3 | Dry
Texas | TX | Clay | 3 | 3 | Moist
Texas | TX | Cochran | 3 | 4 | Dry
Texas | TX | Coke | 3 | 3 | Dry
Texas | TX | Coleman | 3 | 3 | Dry
Texas | TX | Collin | 3 | 3 | Moist | Warm-Humid
Texas | TX | Collingsworth | 3 | 3 | Dry
Texas | TX | Colorado | 3 | 2 | Moist | Warm-Humid
Texas | TX | Comal | 3 | 2 | Moist | Warm-Humid
Texas | TX | Comanche | 3 | 3 | Moist | Warm-Humid
Texas | TX | Concho | 3 | 3 | Dry
Texas | TX | Cooke | 3 | 3 | Moist
Texas | TX | Coryell | 3 | 2 | Moist | Warm-Humid
Texas | TX | Cottle | 3 | 3 | Dry
Texas | TX | Crane | 3 | 3 | Dry
Texas | TX | Crockett | 3 | 3 | Dry
Texas | TX | Crosby | 2 | 3 | Dry
Texas | TX | Culberson | 2 | 3 | Dry
Texas | TX | Dallam | 2 | 4 | Dry
Texas | TX | Dallas | 3 | 3 | Moist | Warm-Humid
Texas | TX | Dawson | 3 | 3 | Dry
Texas | TX | De Witt | 3 | 2 | Moist | Warm-Humid
Texas | TX | Deaf Smith | 2 | 4 | Dry
Texas | TX | Delta | 3 | 3 | Moist
Texas | TX | Denton | 3 | 3 | Moist | Warm-Humid
Texas | TX | Dickens | 3 | 3 | Dry
Texas | TX | Dimmit | 3 | 2 | Dry
Texas | TX | Donley | 2 | 4 | Dry
Texas | TX | Duval | 3 | 2 | Moist | Warm-Humid
Texas | TX | Eastland | 3 | 3 | Moist
Texas | TX | Ector | 3 | 3 | Dry
Texas | TX | Edwards | 3 | 2 | Dry
Texas | TX | El Paso | 3 | 3 | Dry
Texas | TX | Ellis | 3 | 3 | Moist | Warm-Humid
Texas | TX | Erath | 3 | 3 | Moist | Warm-Humid
Texas | TX | Falls | 3 | 2 | Moist | Warm-Humid
Texas | TX | Fannin | 3 | 3 | Moist
Texas | TX | Fayette | 3 | 2 | Moist | Warm-Humid
Texas | TX | Fisher | 3 | 3 | Dry
Texas | TX | Floyd | 2 | 4 | Dry
Texas | TX | Foard | 3 | 3 | Dry
Texas | TX | Fort Bend | 3 | 2 | Moist | Warm-Humid
Texas | TX | Franklin | 3 | 3 | Moist | Warm-Humid
Texas | TX | Freestone | 3 | 2 | Moist | Warm-Humid
Texas | TX | Frio | 3 | 2 | Dry
Texas | TX | Gaines | 3 | 3 | Dry
Texas | TX | Galveston | 3 | 2 | Moist | Warm-Humid
Texas | TX | Garza | 2 | 3 | Dry
Texas | TX | Gillespie | 3 | 3 | Moist | Warm-Humid
Texas | TX | Glasscock | 3 | 3 | Dry
Texas | TX | Goliad | 3 | 2 | Moist | Warm-Humid
Texas | TX | Gonzales | 3 | 2 | Moist | Warm-Humid
Texas | TX | Gray | 2 | 4 | Dry
Texas | TX | Grayson | 3 | 3 | Moist
Texas | TX | Gregg | 3 | 3 | Moist | Warm-Humid
Texas | TX | Grimes | 3 | 2 | Moist | Warm-Humid
Texas | TX | Guadalupe | 3 | 2 | Moist | Warm-Humid
Texas | TX | Hale | 2 | 4 | Dry
Texas | TX | Hall | 3 | 3 | Dry
Texas | TX | Hamilton | 3 | 3 | Moist | Warm-Humid
Texas | TX | Hansford | 2 | 4 | Dry
Texas | TX | Hardeman | 3 | 3 | Dry
Texas | TX | Hardin | 3 | 2 | Moist | Warm-Humid
Texas | TX | Harris | 3 | 2 | Moist | Warm-Humid
Texas | TX | Harrison | 3 | 3 | Moist | Warm-Humid
Texas | TX | Hartley | 2 | 4 | Dry
Texas | TX | Haskell | 3 | 3 | Dry
Texas | TX | Hays | 3 | 2 | Moist | Warm-Humid
Texas | TX | Hemphill | 2 | 3 | Dry
Texas | TX | Henderson | 3 | 3 | Moist | Warm-Humid
Texas | TX | Hidalgo | 3 | 2 | Moist | Warm-Humid
Texas | TX | Hill | 3 | 2 | Moist | Warm-Humid
Texas | TX | Hockley | 2 | 4 | Dry
Texas | TX | Hood | 3 | 3 | Moist | Warm-Humid
Texas | TX | Hopkins | 3 | 3 | Moist | Warm-Humid
Texas | TX | Houston | 3 | 2 | Moist | Warm-Humid
Texas | TX | Howard | 3 | 3 | Dry
Texas | TX | Hudspeth | 2 | 3 | Dry
Texas | TX | Hunt | 3 | 3 | Moist | Warm-Humid
Texas | TX | Hutchinson | 2 | 4 | Dry
Texas | TX | Irion | 3 | 3 | Dry
Texas | TX | Jack | 3 | 3 | Moist
Texas | TX | Jackson | 3 | 2 | Moist | Warm-Humid
Texas | TX | Jasper | 3 | 2 | Moist | Warm-Humid
Texas | TX | Jeff Davis | 2 | 3 | Dry
Texas | TX | Jefferson | 3 | 2 | Moist | Warm-Humid
Texas | TX | Jim Hogg | 3 | 2 | Moist | Warm-Humid
Texas | TX | Jim Wells | 3 | 2 | Moist | Warm-Humid
Texas | TX | Johnson | 3 | 3 | Moist | Warm-Humid
Texas | TX | Jones | 3 | 3 | Dry
Texas | TX | Karnes | 3 | 2 | Moist | Warm-Humid
Texas | TX | Kaufman | 3 | 3 | Moist | Warm-Humid
Texas | TX | Kendall | 3 | 3 | Moist | Warm-Humid
Texas | TX | Kenedy | 3 | 2 | Moist | Warm-Humid
Texas | TX | Kent | 3 | 3 | Dry
Texas | TX | Kerr | 3 | 3 | Dry
Texas | TX | Kimble | 3 | 3 | Dry
Texas | TX | King | 3 | 3 | Dry
Texas | TX | Kinney | 3 | 2 | Dry
Texas | TX | Kleberg | 3 | 2 | Moist | Warm-Humid
Texas | TX | Knox | 3 | 3 | Dry
Texas | TX | La Salle | 3 | 2 | Dry
Texas | TX | Lamar | 3 | 3 | Moist | Warm-Humid
Texas | TX | Lamb | 2 | 4 | Dry
Texas | TX | Lampasas | 3 | 3 | Moist | Warm-Humid
Texas | TX | Lavaca | 3 | 2 | Moist | Warm-Humid
Texas | TX | Lee | 3 | 2 | Moist | Warm-Humid
Texas | TX | Leon | 3 | 2 | Moist | Warm-Humid
Texas | TX | Liberty | 3 | 2 | Moist | Warm-Humid
Texas | TX | Limestone | 3 | 2 | Moist | Warm-Humid
Texas | TX | Lipscomb | 2 | 4 | Dry
Texas | TX | Live Oak | 3 | 2 | Moist | Warm-Humid
Texas | TX | Llano | 2 | 3 | Moist | Warm-Humid
Texas | TX | Loving | 3 | 3 | Dry
Texas | TX | Lubbock | 2 | 3 | Dry
Texas | TX | Lynn | 2 | 3 | Dry
Texas | TX | Madison | 3 | 2 | Moist | Warm-Humid
Texas | TX | Marion | 3 | 3 | Moist | Warm-Humid
Texas | TX | Martin | 3 | 3 | Dry
Texas | TX | Mason | 2 | 3 | Dry
Texas | TX | Matagorda | 3 | 2 | Moist | Warm-Humid
Texas | TX | Maverick | 3 | 2 | Dry
Texas | TX | Mcculloch | 3 | 3 | Dry
Texas | TX | Mclennan | 3 | 2 | Moist | Warm-Humid
Texas | TX | Mcmullen | 3 | 2 | Moist | Warm-Humid
Texas | TX | Medina | 3 | 2 | Dry
Texas | TX | Menard | 3 | 3 | Dry
Texas | TX | Midland | 3 | 3 | Dry
Texas | TX | Milam | 3 | 2 | Moist | Warm-Humid
Texas | TX | Mills | 3 | 3 | Moist | Warm-Humid
Texas | TX | Mitchell | 3 | 3 | Dry
Texas | TX | Montague | 3 | 3 | Moist
Texas | TX | Montgomery | 3 | 2 | Moist | Warm-Humid
Texas | TX | Moore | 2 | 4 | Dry
Texas | TX | Morris | 3 | 3 | Moist | Warm-Humid
Texas | TX | Motley | 3 | 3 | Dry
Texas | TX | Nacogdoches | 3 | 3 | Moist | Warm-Humid
Texas | TX | Navarro | 3 | 3 | Moist | Warm-Humid
Texas | TX | Newton | 3 | 2 | Moist | Warm-Humid
Texas | TX | Nolan | 3 | 3 | Dry
Texas | TX | Nueces | 3 | 2 | Moist | Warm-Humid
Texas | TX | Ochiltree | 2 | 4 | Dry
Texas | TX | Oldham | 2 | 4 | Dry
Texas | TX | Orange | 3 | 2 | Moist | Warm-Humid
Texas | TX | Palo Pinto | 3 | 3 | Moist | Warm-Humid
Texas | TX | Panola | 3 | 3 | Moist | Warm-Humid
Texas | TX | Parker | 3 | 3 | Moist | Warm-Humid
Texas | TX | Parmer | 2 | 4 | Dry
Texas | TX | Pecos | 3 | 3 | Dry
Texas | TX | Polk | 3 | 2 | Moist | Warm-Humid
Texas | TX | Potter | 2 | 4 | Dry
Texas | TX | Presidio | 2 | 3 | Dry
Texas | TX | Rains | 3 | 3 | Moist | Warm-Humid
Texas | TX | Randall | 2 | 4 | Dry
Texas | TX | Reagan | 3 | 3 | Dry
Texas | TX | Real | 3 | 2 | Dry
Texas | TX | Red River | 3 | 3 | Moist | Warm-Humid
Texas | TX | Reeves | 2 | 3 | Dry
Texas | TX | Refugio | 3 | 2 | Moist | Warm-Humid
Texas | TX | Roberts | 2 | 4 | Dry
Texas | TX | Robertson | 3 | 2 | Moist | Warm-Humid
Texas | TX | Rockwall | 3 | 3 | Moist | Warm-Humid
Texas | TX | Runnels | 3 | 3 | Dry
Texas | TX | Rusk | 3 | 3 | Moist | Warm-Humid
Texas | TX | Sabine | 3 | 3 | Moist | Warm-Humid
Texas | TX | San Augustine | 3 | 3 | Moist | Warm-Humid
Texas | TX | San Jacinto | 3 | 2 | Moist | Warm-Humid
Texas | TX | San Patricio | 3 | 2 | Moist | Warm-Humid
Texas | TX | San Saba | 3 | 3 | Moist | Warm-Humid
Texas | TX | Schleicher | 3 | 3 | Dry
Texas | TX | Scurry | 3 | 3 | Dry
Texas | TX | Shackelford | 3 | 3 | Dry
Texas | TX | Shelby | 3 | 3 | Moist | Warm-Humid
Texas | TX | Sherman | 2 | 4 | Dry
Texas | TX | Smith | 3 | 3 | Moist | Warm-Humid
Texas | TX | Somervell | 3 | 3 | Moist | Warm-Humid
Texas | TX | Starr | 3 | 2 | Moist | Warm-Humid
Texas | TX | Stephens | 3 | 3 | Moist
Texas | TX | Sterling | 3 | 3 | Dry
Texas | TX | Stonewall | 3 | 3 | Dry
Texas | TX | Sutton | 3 | 3 | Dry
Texas | TX | Swisher | 2 | 4 | Dry
Texas | TX | Tarrant | 3 | 3 | Moist | Warm-Humid
Texas | TX | Taylor | 3 | 3 | Dry
Texas | TX | Terrell | 2 | 3 | Dry
Texas | TX | Terry | 3 | 3 | Dry
Texas | TX | Throckmorton | 3 | 3 | Dry
Texas | TX | Titus | 3 | 3 | Moist | Warm-Humid
Texas | TX | Tom Green | 3 | 3 | Dry
Texas | TX | Travis | 3 | 2 | Moist | Warm-Humid
Texas | TX | Trinity | 3 | 2 | Moist | Warm-Humid
Texas | TX | Tyler | 3 | 2 | Moist | Warm-Humid
Texas | TX | Upshur | 3 | 3 | Moist | Warm-Humid
Texas | TX | Upton | 3 | 3 | Dry
Texas | TX | Uvalde | 3 | 2 | Dry
Texas | TX | Val Verde | 3 | 2 | Dry
Texas | TX | Van Zandt | 3 | 3 | Moist | Warm-Humid
Texas | TX | Victoria | 3 | 2 | Moist | Warm-Humid
Texas | TX | Walker | 3 | 2 | Moist | Warm-Humid
Texas | TX | Waller | 3 | 2 | Moist | Warm-Humid
Texas | TX | Ward | 3 | 3 | Dry
Texas | TX | Washington | 3 | 2 | Moist | Warm-Humid
Texas | TX | Webb | 3 | 2 | Dry
Texas | TX | Wharton | 3 | 2 | Moist | Warm-Humid
Texas | TX | Wheeler | 3 | 3 | Dry
Texas | TX | Wichita | 3 | 3 | Moist
Texas | TX | Wilbarger | 3 | 3 | Dry
Texas | TX | Willacy | 3 | 2 | Moist | Warm-Humid
Texas | TX | Williamson | 3 | 2 | Moist | Warm-Humid
Texas | TX | Wilson | 3 | 2 | Moist | Warm-Humid
Texas | TX | Winkler | 3 | 3 | Dry
Texas | TX | Wise | 3 | 3 | Moist
Texas | TX | Wood | 3 | 3 | Moist | Warm-Humid
Texas | TX | Yoakum | 3 | 4 | Dry
Texas | TX | Young | 3 | 3 | Moist
Texas | TX | Zapata | 3 | 2 | Dry
Texas | TX | Zavala | 3 | 2 | Dry
Utah | UT | Beaver | 2 | 5 | Dry
Utah | UT | Box Elder | 2 | 6 | Dry
Utah | UT | Cache | 2 | 6 | Dry
Utah | UT | Carbon | 1 | 6 | Dry
Utah | UT | Daggett | 2 | 6 | Dry
Utah | UT | Davis | 2 | 5 | Dry
Utah | UT | Duchesne | 1 | 6 | Dry
Utah | UT | Emery | 2 | 5 | Dry
Utah | UT | Garfield | 2 | 5 | Dry
Utah | UT | Grand | 1 | 5 | Dry
Utah | UT | Iron | 2 | 5 | Dry
Utah | UT | Juab | 2 | 5 | Dry
Utah | UT | Kane | 2 | 5 | Dry
Utah | UT | Millard | 2 | 5 | Dry
Utah | UT | Morgan | 2 | 6 | Dry
Utah | UT | Piute | 1 | 5 | Dry
Utah | UT | Rich | 2 | 6 | Dry
Utah | UT | Salt Lake | 2 | 5 | Dry
Utah | UT | San Juan | 2 | 5 | Dry
Utah | UT | Sanpete | 1 | 5 | Dry
Utah | UT | Sevier | 1 | 5 | Dry
Utah | UT | Summit | 2 | 6 | Dry
Utah | UT | Tooele | 2 | 5 | Dry
Utah | UT | Uintah | 1 | 6 | Dry
Utah | UT | Utah | 2 | 5 | Dry
Utah | UT | Wasatch | 2 | 6 | Dry
Utah | UT | Washington | 2 | 3 | Dry
Utah | UT | Wayne | 2 | 5 | Dry
Utah | UT | Weber | 2 | 5 | Dry
Vermont | VT | Addison | 2 | 6 | Moist
Vermont | VT | Bennington | 2 | 6 | Moist
Vermont | VT | Caledonia | 2 | 6 | Moist
Vermont | VT | Chittenden | 3 | 6 | Moist
Vermont | VT | Essex | 2 | 6 | Moist
Vermont | VT | Franklin | 2 | 6 | Moist
Vermont | VT | Grand Isle | 3 | 6 | Moist
Vermont | VT | Lamoille | 2 | 6 | Moist
Vermont | VT | Orange | 2 | 6 | Moist
Vermont | VT | Orleans | 2 | 6 | Moist
Vermont | VT | Rutland | 2 | 6 | Moist
Vermont | VT | Washington | 2 | 6 | Moist
Vermont | VT | Windham | 2 | 6 | Moist
Vermont | VT | Windsor | 2 | 6 | Moist
Virgin Islands |  | Virgin Islands |  | 1 | Moist | Warm-Humid | Tropical
Virginia | VA | Accomack | 3 | 4 | Moist
Virginia | VA | Albemarle | 2 | 4 | Moist
Virginia | VA | Alexandria City | 3 | 4 | Moist
Virginia | VA | Alleghany | 1 | 4 | Moist
Virginia | VA | Amelia | 1 | 4 | Moist
Virginia | VA | Amherst | 2 | 4 | Moist
Virginia | VA | Appomattox | 1 | 4 | Moist
Virginia | VA | Arlington | 2 | 4 | Moist
Virginia | VA | Augusta | 1 | 4 | Moist
Virginia | VA | Bath | 1 | 4 | Moist
Virginia | VA | Bedford | 2 | 4 | Moist
Virginia | VA | Bland | 1 | 4 | Moist
Virginia | VA | Botetourt | 1 | 4 | Moist
Virginia | VA | Bristol City | 1 | 4 | Moist
Virginia | VA | Brunswick | 1 | 4 | Moist
Virginia | VA | Buchanan | 2 | 4 | Moist
Virginia | VA | Buckingham | 1 | 4 | Moist
Virginia | VA | Buena Vista City | 1 | 4 | Moist
Virginia | VA | Campbell | 1 | 4 | Moist
Virginia | VA | Caroline | 3 | 4 | Moist
Virginia | VA | Carroll | 2 | 4 | Moist
Virginia | VA | Charles City | 3 | 4 | Moist
Virginia | VA | Charlotte | 2 | 4 | Moist
Virginia | VA | Charlottesville City | 2 | 4 | Moist
Virginia | VA | Chesapeake City | 3 | 4 | Moist
Virginia | VA | Chesterfield | 1 | 4 | Moist
Virginia | VA | Clarke | 1 | 4 | Moist
Virginia | VA | Colonial Heights City | 3 | 4 | Moist
Virginia | VA | Covington City | 1 | 4 | Moist
Virginia | VA | Craig | 1 | 4 | Moist
Virginia | VA | Culpeper | 2 | 4 | Moist
Virginia | VA | Cumberland | 1 | 4 | Moist
Virginia | VA | Danville City | 1 | 4 | Moist
Virginia | VA | Dickenson | 2 | 4 | Moist
Virginia | VA | Dinwiddie | 1 | 4 | Moist
Virginia | VA | Essex | 3 | 4 | Moist
Virginia | VA | Fairfax | 1 | 4 | Moist
Virginia | VA | Fairfax City | 1 | 4 | Moist
Virginia | VA | Falls Church City | 1 | 4 | Moist
Virginia | VA | Fauquier | 2 | 4 | Moist
Virginia | VA | Floyd | 2 | 4 | Moist
Virginia | VA | Fluvanna | 1 | 4 | Moist
Virginia | VA | Franklin | 2 | 4 | Moist
Virginia | VA | Franklin City | 2 | 4 | Moist
Virginia | VA | Frederick | 1 | 4 | Moist
Virginia | VA | Fredericksburg City | 1 | 4 | Moist
Virginia | VA | Galax City | 2 | 4 | Moist
Virginia | VA | Giles | 1 | 4 | Moist
Virginia | VA | Gloucester | 3 | 4 | Moist
Virginia | VA | Goochland | 1 | 4 | Moist
Virginia | VA | Grayson | 2 | 4 | Moist
Virginia | VA | Greene | 2 | 4 | Moist
Virginia | VA | Greensville | 3 | 4 | Moist
Virginia | VA | Halifax | 2 | 4 | Moist
Virginia | VA | Hampton City | 3 | 4 | Moist
Virginia | VA | Hanover | 3 | 4 | Moist
Virginia | VA | Harrisonburg City | 1 | 4 | Moist
Virginia | VA | Henrico | 3 | 4 | Moist
Virginia | VA | Henry | 1 | 4 | Moist
Virginia | VA | Highland | 1 | 4 | Moist
Virginia | VA | Hopewell City | 3 | 4 | Moist
Virginia | VA | Isle Of Wight | 3 | 4 | Moist
Virginia | VA | James City | 3 | 4 | Moist
Virginia | VA | King And Queen | 3 | 4 | Moist
Virginia | VA | King George | 3 | 4 | Moist
Virginia | VA | King William | 3 | 4 | Moist
Virginia | VA | Lancaster | 3 | 4 | Moist
Virginia | VA | Lee | 1 | 4 | Moist
Virginia | VA | Lexington City | 1 | 4 | Moist
Virginia | VA | Loudoun | 2 | 4 | Moist
Virginia | VA | Louisa | 1 | 4 | Moist
Virginia | VA | Lunenburg | 2 | 4 | Moist
Virginia | VA | Lynchburg City | 2 | 4 | Moist
Virginia | VA | Madison | 2 | 4 | Moist
Virginia | VA | Manassas City | 2 | 4 | Moist
Virginia | VA | Manassas Park City | 2 | 4 | Moist
Virginia | VA | Martinsville City | 1 | 4 | Moist
Virginia | VA | Mathews | 3 | 4 | Moist
Virginia | VA | Mecklenburg | 2 | 4 | Moist
Virginia | VA | Middlesex | 3 | 4 | Moist
Virginia | VA | Montgomery | 1 | 4 | Moist
Virginia | VA | Nelson | 2 | 4 | Moist
Virginia | VA | New Kent | 3 | 4 | Moist
Virginia | VA | Newport News City | 3 | 4 | Moist
Virginia | VA | Norfolk City | 3 | 4 | Moist
Virginia | VA | Northampton | 3 | 4 | Moist
Virginia | VA | Northumberland | 3 | 4 | Moist
Virginia | VA | Norton City | 2 | 4 | Moist
Virginia | VA | Nottoway | 1 | 4 | Moist
Virginia | VA | Orange | 1 | 4 | Moist
Virginia | VA | Page | 1 | 4 | Moist
Virginia | VA | Patrick | 1 | 4 | Moist
Virginia | VA | Petersburg City | 3 | 4 | Moist
Virginia | VA | Pittsylvania | 1 | 4 | Moist
Virginia | VA | Poquoson City | 3 | 4 | Moist
Virginia | VA | Portsmouth City | 3 | 4 | Moist
Virginia | VA | Powhatan | 1 | 4 | Moist
Virginia | VA | Prince Edward | 2 | 4 | Moist
Virginia | VA | Prince George | 3 | 4 | Moist
Virginia | VA | Prince William | 2 | 4 | Moist
Virginia | VA | Pulaski | 1 | 4 | Moist
Virginia | VA | Radford | 1 | 4 | Moist
Virginia | VA | Rappahannock | 2 | 4 | Moist
Virginia | VA | Richmond | 3 | 4 | Moist
Virginia | VA | Richmond City | 3 | 4 | Moist
Virginia | VA | Roanoke | 1 | 4 | Moist
Virginia | VA | Roanoke City | 1 | 4 | Moist
Virginia | VA | Rockbridge | 1 | 4 | Moist
Virginia | VA | Rockingham | 1 | 4 | Moist
Virginia | VA | Russell | 1 | 4 | Moist
Virginia | VA | Salem | 1 | 4 | Moist
Virginia | VA | Scott | 1 | 4 | Moist
Virginia | VA | Shenandoah | 1 | 4 | Moist
Virginia | VA | Smyth | 1 | 4 | Moist
Virginia | VA | Southampton | 3 | 4 | Moist
Virginia | VA | Spotsylvania | 1 | 4 | Moist
Virginia | VA | Stafford | 1 | 4 | Moist
Virginia | VA | Staunton City | 1 | 4 | Moist
Virginia | VA | Suffolk City | 3 | 4 | Moist
Virginia | VA | Surry | 3 | 4 | Moist
Virginia | VA | Sussex | 3 | 4 | Moist
Virginia | VA | Tazewell | 1 | 4 | Moist
Virginia | VA | Virginia Beach City | 3 | 4 | Moist
Virginia | VA | Warren | 1 | 4 | Moist
Virginia | VA | Washington | 1 | 4 | Moist
Virginia | VA | Waynesboro City | 1 | 4 | Moist
Virginia | VA | Westmoreland | 3 | 4 | Moist
Virginia | VA | Williamsburg City | 3 | 4 | Moist
Virginia | VA | Winchester City | 1 | 4 | Moist
Virginia | VA | Wise | 2 | 4 | Moist
Virginia | VA | Wythe | 1 | 4 | Moist
Virginia | VA | York | 3 | 4 | Moist
Washington | WA | Adams | 2 | 5 | Dry
Washington | WA | Asotin | 2 | 5 | Dry
Washington | WA | Benton | 2 | 5 | Dry
Washington | WA | Chelan | 3 | 5 | Dry
Washington | WA | Clallam | 3 | 4 | Marine
Washington | WA | Clark | 1 | 4 | Marine
Washington | WA | Columbia | 2 | 5 | Dry
Washington | WA | Cowlitz | 3 | 4 | Marine
Washington | WA | Douglas | 2 | 5 | Dry
Washington | WA | Ferry | 1 | 6 | Dry
Washington | WA | Franklin | 2 | 5 | Dry
Washington | WA | Garfield | 2 | 5 | Dry
Washington | WA | Grant | 2 | 5 | Dry
Washington | WA | Grays Harbor | 3 | 4 | Marine
Washington | WA | Island | 3 | 4 | Marine
Washington | WA | Jefferson | 3 | 4 | Marine
Washington | WA | King | 3 | 4 | Marine
Washington | WA | Kitsap | 3 | 4 | Marine
Washington | WA | Kittitas | 2 | 5 | Dry
Washington | WA | Klickitat | 2 | 5 | Dry
Washington | WA | Lewis | 3 | 4 | Marine
Washington | WA | Lincoln | 2 | 5 | Dry
Washington | WA | Mason | 3 | 4 | Marine
Washington | WA | Okanogan | 1 | 6 | Dry
Washington | WA | Pacific | 3 | 4 | Marine
Washington | WA | Pend Oreille | 1 | 6 | Dry
Washington | WA | Pierce | 3 | 4 | Marine
Washington | WA | San Juan | 3 | 4 | Marine
Washington | WA | Skagit | 3 | 4 | Marine
Washington | WA | Skamania | 1 | 5 | Dry
Washington | WA | Snohomish | 3 | 4 | Marine
Washington | WA | Spokane | 1 | 5 | Dry
Washington | WA | Stevens | 1 | 6 | Dry
Washington | WA | Thurston | 3 | 4 | Marine
Washington | WA | Wahkiakum | 3 | 4 | Marine
Washington | WA | Walla Walla | 2 | 5 | Dry
Washington | WA | Whatcom | 3 | 4 | Marine
Washington | WA | Whitman | 2 | 5 | Dry
Washington | WA | Yakima | 2 | 5 | Dry
West Virginia | WV | Barbour | 2 | 5 | Moist
West Virginia | WV | Berkeley | 1 | 4 | Moist
West Virginia | WV | Boone | 3 | 4 | Moist
West Virginia | WV | Braxton | 2 | 4 | Moist
West Virginia | WV | Brooke | 1 | 5 | Moist
West Virginia | WV | Cabell | 2 | 4 | Moist
West Virginia | WV | Calhoun | 2 | 4 | Moist
West Virginia | WV | Clay | 2 | 4 | Moist
West Virginia | WV | Doddridge | 2 | 5 | Moist
West Virginia | WV | Fayette | 2 | 5 | Moist
West Virginia | WV | Gilmer | 2 | 4 | Moist
West Virginia | WV | Grant | 1 | 5 | Moist
West Virginia | WV | Greenbrier | 1 | 5 | Moist
West Virginia | WV | Hampshire | 1 | 5 | Moist
West Virginia | WV | Hancock | 1 | 5 | Moist
West Virginia | WV | Hardy | 1 | 5 | Moist
West Virginia | WV | Harrison | 2 | 5 | Moist
West Virginia | WV | Jackson | 2 | 4 | Moist
West Virginia | WV | Jefferson | 1 | 4 | Moist
West Virginia | WV | Kanawha | 3 | 4 | Moist
West Virginia | WV | Lewis | 2 | 5 | Moist
West Virginia | WV | Lincoln | 2 | 4 | Moist
West Virginia | WV | Logan | 3 | 4 | Moist
West Virginia | WV | Marion | 2 | 5 | Moist
West Virginia | WV | Marshall | 1 | 5 | Moist
West Virginia | WV | Mason | 2 | 4 | Moist
West Virginia | WV | Mcdowell | 3 | 4 | Moist
West Virginia | WV | Mercer | 1 | 4 | Moist
West Virginia | WV | Mineral | 1 | 5 | Moist
West Virginia | WV | Mingo | 3 | 4 | Moist
West Virginia | WV | Monongalia | 1 | 5 | Moist
West Virginia | WV | Monroe | 1 | 4 | Moist
West Virginia | WV | Morgan | 1 | 4 | Moist
West Virginia | WV | Nicholas | 2 | 5 | Moist
West Virginia | WV | Ohio | 1 | 5 | Moist
West Virginia | WV | Pendleton | 1 | 5 | Moist
West Virginia | WV | Pleasants | 2 | 4 | Moist
West Virginia | WV | Pocahontas | 1 | 5 | Moist
West Virginia | WV | Preston | 1 | 5 | Moist
West Virginia | WV | Putnam | 2 | 4 | Moist
West Virginia | WV | Raleigh | 2 | 5 | Moist
West Virginia | WV | Randolph | 2 | 5 | Moist
West Virginia | WV | Ritchie | 2 | 4 | Moist
West Virginia | WV | Roane | 2 | 4 | Moist
West Virginia | WV | Summers | 1 | 5 | Moist
West Virginia | WV | Taylor | 2 | 5 | Moist
West Virginia | WV | Tucker | 2 | 5 | Moist
West Virginia | WV | Tyler | 2 | 4 | Moist
West Virginia | WV | Upshur | 2 | 5 | Moist
West Virginia | WV | Wayne | 2 | 4 | Moist
West Virginia | WV | Webster | 2 | 5 | Moist
West Virginia | WV | Wetzel | 1 | 5 | Moist
West Virginia | WV | Wirt | 2 | 4 | Moist
West Virginia | WV | Wood | 2 | 4 | Moist
West Virginia | WV | Wyoming | 3 | 4 | Moist
Wisconsin | WI | Adams | 2 | 6 | Moist
Wisconsin | WI | Ashland | 2 | 7
Wisconsin | WI | Barron | 2 | 6 | Moist
Wisconsin | WI | Bayfield | 2 | 7
Wisconsin | WI | Brown | 2 | 6 | Moist
Wisconsin | WI | Buffalo | 1 | 6 | Moist
Wisconsin | WI | Burnett | 2 | 7
Wisconsin | WI | Calumet | 2 | 6 | Moist
Wisconsin | WI | Chippewa | 2 | 6 | Moist
Wisconsin | WI | Clark | 2 | 6 | Moist
Wisconsin | WI | Columbia | 2 | 6 | Moist
Wisconsin | WI | Crawford | 1 | 6 | Moist
Wisconsin | WI | Dane | 1 | 6 | Moist
Wisconsin | WI | Dodge | 1 | 6 | Moist
Wisconsin | WI | Door | 1 | 6 | Moist
Wisconsin | WI | Douglas | 2 | 7
Wisconsin | WI | Dunn | 2 | 6 | Moist
Wisconsin | WI | Eau Claire | 2 | 6 | Moist
Wisconsin | WI | Florence | 2 | 7
Wisconsin | WI | Fond Du Lac | 1 | 6 | Moist
Wisconsin | WI | Forest | 2 | 7
Wisconsin | WI | Grant | 1 | 6 | Moist
Wisconsin | WI | Green | 1 | 6 | Moist
Wisconsin | WI | Green Lake | 1 | 6 | Moist
Wisconsin | WI | Iowa | 1 | 6 | Moist
Wisconsin | WI | Iron | 2 | 7
Wisconsin | WI | Jackson | 2 | 6 | Moist
Wisconsin | WI | Jefferson | 1 | 6 | Moist
Wisconsin | WI | Juneau | 2 | 6 | Moist
Wisconsin | WI | Kenosha | 2 | 6 | Moist
Wisconsin | WI | Kewaunee | 2 | 6 | Moist
Wisconsin | WI | La Crosse | 2 | 6 | Moist
Wisconsin | WI | Lafayette | 1 | 6 | Moist
Wisconsin | WI | Langlade | 1 | 7
Wisconsin | WI | Lincoln | 2 | 7
Wisconsin | WI | Manitowoc | 2 | 6 | Moist
Wisconsin | WI | Marathon | 1 | 6 | Moist
Wisconsin | WI | Marinette | 2 | 6 | Moist
Wisconsin | WI | Marquette | 2 | 6 | Moist
Wisconsin | WI | Menominee | 1 | 6 | Moist
Wisconsin | WI | Milwaukee | 2 | 6 | Moist
Wisconsin | WI | Monroe | 2 | 6 | Moist
Wisconsin | WI | Oconto | 2 | 6 | Moist
Wisconsin | WI | Oneida | 2 | 7
Wisconsin | WI | Outagamie | 2 | 6 | Moist
Wisconsin | WI | Ozaukee | 2 | 6 | Moist
Wisconsin | WI | Pepin | 1 | 6 | Moist
Wisconsin | WI | Pierce | 1 | 6 | Moist
Wisconsin | WI | Polk | 2 | 6 | Moist
Wisconsin | WI | Portage | 1 | 6 | Moist
Wisconsin | WI | Price | 2 | 7
Wisconsin | WI | Racine | 2 | 6 | Moist
Wisconsin | WI | Richland | 1 | 6 | Moist
Wisconsin | WI | Rock | 1 | 6 | Moist
Wisconsin | WI | Rusk | 2 | 6 | Moist
Wisconsin | WI | Saint Croix | 1 | 6 | Moist
Wisconsin | WI | Sauk | 2 | 6 | Moist
Wisconsin | WI | Sawyer | 2 | 7
Wisconsin | WI | Shawano | 1 | 6 | Moist
Wisconsin | WI | Sheboygan | 2 | 6 | Moist
Wisconsin | WI | Taylor | 2 | 7
Wisconsin | WI | Trempealeau | 2 | 6 | Moist
Wisconsin | WI | Vernon | 1 | 6 | Moist
Wisconsin | WI | Vilas | 2 | 7
Wisconsin | WI | Walworth | 1 | 6 | Moist
Wisconsin | WI | Washburn | 2 | 7
Wisconsin | WI | Washington | 1 | 6 | Moist
Wisconsin | WI | Waukesha | 1 | 6 | Moist
Wisconsin | WI | Waupaca | 1 | 6 | Moist
Wisconsin | WI | Waushara | 2 | 6 | Moist
Wisconsin | WI | Winnebago | 2 | 6 | Moist
Wisconsin | WI | Wood | 1 | 6 | Moist
Wyoming | WY | Albany | 1 | 6 | Dry
Wyoming | WY | Big Horn | 1 | 6 | Dry
Wyoming | WY | Campbell | 1 | 6 | Dry
Wyoming | WY | Carbon | 1 | 6 | Dry
Wyoming | WY | Converse | 1 | 6 | Dry
Wyoming | WY | Crook | 1 | 6 | Dry
Wyoming | WY | Fremont | 1 | 6 | Dry
Wyoming | WY | Goshen | 1 | 5 | Dry
Wyoming | WY | Hot Springs | 1 | 6 | Dry
Wyoming | WY | Johnson | 1 | 6 | Dry
Wyoming | WY | Laramie | 1 | 6 | Dry
Wyoming | WY | Lincoln | 1 | 7
Wyoming | WY | Natrona | 1 | 6 | Dry
Wyoming | WY | Niobrara | 1 | 6 | Dry
Wyoming | WY | Park | 1 | 6 | Dry
Wyoming | WY | Platte | 2 | 5 | Dry
Wyoming | WY | Sheridan | 1 | 6 | Dry
Wyoming | WY | Sublette | 1 | 7
Wyoming | WY | Sweetwater | 1 | 6 | Dry
Wyoming | WY | Teton | 1 | 7
Wyoming | WY | Uinta | 1 | 6 | Dry
Wyoming | WY | Washakie | 1 | 6 | Dry
Wyoming | WY | Weston | 2 | 6 | Dry

## Ch5
[7 empty] | Coding | Current Chapter level: Bronze Total Points: 54 | [14 empty] | Mandatory Information is missing on the Overview (Design) page! | [7 empty] | Ch5Level | Bronze
[8 empty] | Points away from: Bronze: 0, Silver: 10, Gold: 39, Emerald: 67 | [14 empty] | There is mandatory information or practices missing from this Chapter! | [7 empty] | Ch5Points | 54 | Ch5NLev | 10
[8 empty] | Add'l pts earned above: Bronze: 4, Silver: 0, Gold: 0, Emerald: 0 | [14 empty] | There are errors on this page! | [7 empty] | Ch5MandError | FALSE | Ch5Error | FALSE
[8 empty] | Total Chapter Points needed for: Bronze: 50, Silver: 64, Gold: 93, Emerald: 121 | [14 empty] | © Home Innovation Research Labs, Inc., 2017. All rights reserved.
Revision Date: 7/11/2019
[8 empty] | Practice # |  |  | Chapter 5: Lot Design, Preparation, and Development | Points Available |  | Points | rough | final | mand | avail | error | dd name |  | Status | Notes |  |  |  |  | anyerror | error | manderror
[14 empty] | Claimed | [13 empty] | anyerror | error | manderror
X | X | X | X | X | X | X |  | 500 LOT DESIGN, PREPERATION AND DEVELOPMENT |  |  |  |  | X |  | X | X | X | X | X | X | X |  |  | X | X | X | X | X | X | X | X | X | X | X | X | X | X | X | X | X | X | X | X | X | X | X | X | X | X | X | X | X | X | X | X | X | X | X | X | X
[8 empty] | 500.0 |  |  | 500.0 Intent. This section applies to lot development for the eventual construction of residential buildings, multifamily buildings, or additions thereto that contain dwelling units. | [5 empty] | FALSE | TRUE | FALSE
[49 empty] | Builder Name: | ZERH Builder
[49 empty] | Physical Address of Home: | 123 Main Sts
[8 empty] | 501 LOT SELECTION | [40 empty] | Community/Lot #: | Lot 123
[8 empty] | 501.1 |  |  | 501.1 Lot. A lot is selected within a site certified to this Standard or equivalent, Or the lot is selected to minimize environmental impact by one or more of the following: | 15 |  | 0 |  |  | FALSE | TRUE | FALSE |  |  | Certified Site: | [26 empty] | City: | Durham
[15 empty] | TRUE | TRUE | FALSE | TRUE | FALSE | [17 empty] | dpa | 15 | dpc | 0 | dch | 0 | dnt | 0 |  |  |  |  | State: | North Carolina |  |  |  | State | County | Radon | Climate | Moist | WarmHumid | Tropical
| 501.1 |  |  |  | (1) |  |  |  | (1) |  | An infill lot is selected. | 10 |  |  | TRUE | TRUE | FALSE | TRUE | FALSE | [8 empty] | FALSE | FALSE | [7 empty] | dpa501_1_1 | 10 |  |  | dch501_1_1 | 0 | [6 empty] | County: | Chatham |  |  |  | North Carolina | Chatham | 3 | 4 | Moist
| 501.1 |  |  |  | (2) |  |  |  | (2) |  | A lot is selected that is a greyfield. | 10 |  |  | TRUE | TRUE | FALSE | TRUE | FALSE | [8 empty] | FALSE | FALSE | [7 empty] | dpa501_1_2 | 10 |  |  | dch501_1_2 | 0 | [6 empty] | Zip: | 27703
| 501.1 |  |  |  | (3) |  |  |  | (3) |  | An EPA-recognized brownfield lot is selected. | 15 |  |  | TRUE | TRUE | FALSE | TRUE | FALSE | [17 empty] | dpa501_1_3 | 15 |  |  | dch501_1_3 | 0
| 501.2 | [6 empty] | 501.2 |  |  | 501.2 Multi-modal transportation. A range of multi-modal transportation choices are promoted by one or more of the following: | [31 empty] | dnt501_2 | 0 |  |  |  |  | Single-Family or Multifamily: | Single-Family
| 501.2 | [47 empty] | Number of Units: | 0
| 501.2 |  |  | (1) |  |  |  |  | (1) |  | A lot is selected within one-half mile (805 m) of pedestrian access to a mass transit system | 6 |  | 0 | TRUE | TRUE | FALSE | TRUE | FALSE | [17 empty] | dpa501_2_1 | 6 | dpc501_2_1 | 0 | dch501_2_1 | 0 | dnt501_2_1 | 0 |  |  |  |  | Project Name: | 0
| 501.2 |  |  | (1)
| 501.2 |  |  | (2) |  |  |  |  | (2) |  | A lot is selected within five miles (8,046 m) of a mass transit station with provisions for parking. | 3 |  | 0 | TRUE | TRUE | FALSE | TRUE | FALSE | [17 empty] | dpa501_2_2 | 3 | dpc501_2_2 | 0 | dch501_2_2 | 0 | dnt501_2_2 | 0 |  |  |  |  | Above grade plane finished floor area: | 2650
| 501.2 |  |  | (2) | [44 empty] | Total conditioned floor area: | 2650
| 501.2 |  |  | (3) |  |  |  |  | (3) |  | Walkways, street crossings, and entrances designed to promote pedestrian activity are provided. New buildings are connected to existing sidewalks and areas of development. | 5 |  | 0 | TRUE | TRUE | FALSE | TRUE | FALSE | [17 empty] | dpa501_2_3 | 5 | dpc501_2_3 | 0 | dch501_2_3 | 0 | dnt501_2_3 | 0 |  |  |  |  | Stories above grade: | 2
| 501.2 |  |  | (3)
| 501.2 |  |  | (4) |  |  |  |  | (4) |  | A lot is selected within one-half mile (805 m) of six or more community resources No more than two each of the following use category can be counted toward the total: Recreation, Retail, Civic, and Services. Examples of resources in each category include, but are not limited to the following: | 4 |  | 0 | TRUE | TRUE | FALSE | TRUE | FALSE | [8 empty] | FALSE | FALSE | FALSE | [6 empty] | dpa501_2_4 | 4 | dpc501_2_4 | 0 | dch501_2_4 | 0 | dnt501_2_4 | 0 |  |  |  |  | Project Description (optional): | 0
| 501.2 |  |  | (4)
| 501.2 |  |  | (4) | [44 empty] | HERS Index (if available): | 0
| 501.2 |  |  | (4) | [44 empty] | Foundation Type: | Conditioned crawlspace
| 501.2 |  |  | (4) | [6 empty] | Recreation: recreational facilities (such as pools, tennis courts, basketball courts), parks.
| 501.2 |  |  | (4) | [6 empty] | Retail: grocery store, restaurant, retail store. | [37 empty] | Type of Heating System (main system): | Furnace
| 501.2 |  |  | (4) | [6 empty] | Civic: post office, place of worship, community center. | [37 empty] | Type of Heating System (system 2): | 0
| 501.2 |  |  | (4) | [6 empty] | Services: bank, daycare center, school, medical/dental office, laundromat/dry cleaners. | [37 empty] | Type of Heating System (system 3): | 0
| 501.2 |  |  | (4) | [6 empty] | NOTE: List the 6 community resources in the Notes field. | [37 empty] | Heating Fuel: | 0
| 501.2 |  |  | (5) |  |  |  |  | (5) |  | Bicycle use is promoted by building on a lot located within a community that has rights-of-way specifically dedicated to bicycle use in the form of paved paths or bicycle lanes, or on an infill lot located within 1/2 mile of a bicycle lane designated by the jurisdiction. | 5 |  | 0 | TRUE | TRUE | FALSE | TRUE | FALSE | [17 empty] | dpa501_2_5 | 5 | dpc501_2_5 | 0 | dch501_2_5 | 0 | dnt501_2_5 | 0 |  |  |  |  | Heating Ducts: | Ducted
| 501.2 |  |  | (5) | [44 empty] | Type of Cooling System (main system): | Electric Air Conditiner
| 501.2 |  |  | (5) | [44 empty] | Type of Cooling System (system 2): | 0
| 501.2 |  |  | (6) |  |  |  |  | (6) |  | Dedicated bicycle parking and racks are indicated on the site plan and constructed for mixed-use and multifamily buildings: |  |  | 0 | TRUE | TRUE | FALSE | FALSE | FALSE | dd501_2_6 | [7 empty] | FALSE | FALSE | [9 empty] | dpc501_2_6 | 0 | dch501_2_6 | 0 | dnt501_2_6 | 0 |  |  |  |  | Type of Cooling System (system 3): | 0
| 501.2 |  |  | (6) | [44 empty] | Cooling Ducts: | Ducted
| 501.2 |  |  | (6) | (a) |  |  |  |  | (a) | Minimum of 1 bicycle parking space per 3 residential units | 2 | [24 empty] | dpa501_2_6_a | 2
| 501.2 |  |  | (6) | (b) |  |  |  |  | (b) | Minimum of 1 bicycle parking space per 2 residential units | 4 | [24 empty] | dpa501_2_6_b | 4 | [10 empty] | Maximum window and door SHGC: | 0.22
| 501.2 |  |  | (6) | (c) |  |  |  |  | (c) | Minimum of 1 bicycle parking space per 1 residential unit. | 6 | [24 empty] | dpa501_2_6_c | 6 | [10 empty] | Maximum skylight SHGC: | 0
| 502 | [6 empty] | 502 PROJECT TEAM, MISSION STATEMENT, AND GOALS | [40 empty] | Maximum window and door U-value: | 0.32
| 502.1 | [6 empty] | 502.1 |  |  | 502.1 Project team, mission statement, and goals. A knowledgeable team is established and team member roles are identified with respect to green lot design, preparation, and development. The project’s green goals and objectives are written into a mission statement. | 4 |  | 4 | TRUE | TRUE | FALSE | TRUE | FALSE |  |  | TRUE | [14 empty] | dpa502_1 | 4 | dpc502_1 | 4 | dch502_1 | TRUE | dnt502_1 | 0 |  |  |  |  | Maximum skylight U-value: | 0
| 502.1 | [47 empty] | Renewable Energy: | 0
| 502.1 | [47 empty] | Thermal Envelope Insulation: | 0
| 502.1 | [47 empty] | Attic Type: | Vented
| 503 | [6 empty] | 503 LOT DESIGN | [40 empty] | Attached Garage: | Yes
| 503.0 | [6 empty] | 503.0 |  |  | 503.0 Intent. The lot is designed to avoid detrimental environmental impacts first, to minimize any unavoidable impacts, and to mitigate for those impacts that do occur. The project is designed to minimize environmental impacts and to protect, restore, and enhance the natural features and environmental quality of the lot. | [31 empty] | dnt503_0 | 0 |  |  |  |  | Recessed Lighting: | 0
503.0
| 503.0 | [47 empty] | Special Design Features: | 0
| 503.0 | [47 empty] | Passive Solar: | No
| 503.0 | [9 empty] | (Points awarded only if the intent of the design is implemented.) | [37 empty] | Mass Walls: | No
| 503.1 | [6 empty] | 503.1 |  |  | 503.1 Natural resources. Natural resources are conserved by one or more of the following: | [31 empty] | dnt503_1 | 0 |  |  |  |  | Ductless: | No
| 503.1 |  |  | (1) |  |  |  |  | (1) |  | A natural resources inventory is completed under the direction of a qualified professional. | 5 |  | 0 | TRUE | FALSE | FALSE | TRUE | FALSE | [17 empty] | dpa503_1_1 | 5 | dpc503_1_1 | 0 | dch503_1_1 | 0 | [6 empty] | Radiant/Hydronic: | No
| 503.1 |  |  | (2) |  |  |  |  | (2) |  | A plan is implemented to conserve the elements identified by the natural resource inventory as high-priority resources. | 6 |  | 0 | TRUE | FALSE | FALSE | FALSE | FALSE | [8 empty] | FALSE | FALSE | [7 empty] | dpa503_1_2 | 6 | dpc503_1_2 | 0 | dch503_1_2 | 0 | [6 empty] | Tankless Water Heater: | No
| 503.1 |  |  | (2) | [44 empty] | Composting Toilet: | No
| 503.1 |  |  | (3) |  |  |  |  | (3) |  | Items listed for protection in the natural resource inventory plan are protected under the direction of a qualified professional. | 4 |  | 0 | TRUE | FALSE | FALSE | FALSE | FALSE | [8 empty] | FALSE | FALSE | [7 empty] | dpa503_1_3 | 4 | dpc503_1_3 | 0 | dch503_1_3 | 0
| 503.1 |  |  | (3) | [44 empty] | Local Energy Code: | Other
| 503.1 |  |  | (4) |  |  |  |  | (4) |  | Basic training in tree or other natural resource protection is provided for the on-site supervisor. | 4 |  | 4 | TRUE | FALSE | FALSE | TRUE | FALSE |  |  | TRUE | [14 empty] | dpa503_1_4 | 4 | dpc503_1_4 | 4 | dch503_1_4 | TRUE | [6 empty] | Local Building Code: | Other
| 503.1 |  |  | (5) |  |  |  |  | (5) |  | All tree pruning on-site is conducted by a certified arborist or other qualified professional. | 3 |  | 0 | TRUE | FALSE | FALSE | TRUE | FALSE | [17 empty] | dpa503_1_5 | 3 | dpc503_1_5 | 0 | dch503_1_5 | 0
| 503.1 |  |  | (6) |  |  |  |  | (6) |  | Ongoing maintenance of vegetation on the lot during construction is in accordance with TCIA A300 or locally accepted best practices. | 4 |  | 0 | TRUE | FALSE | FALSE | TRUE | FALSE | [17 empty] | dpa503_1_6 | 4 | dpc503_1_6 | 0 | dch503_1_6 | 0
| 503.1 |  |  | (6)
| 503.1 |  |  | (7) |  |  |  |  | (7) |  | Where a lot adjoins a landscaped common area, a protection plan from construction activities next to the common area is implemented. | 5 |  | 0 | TRUE | FALSE | FALSE | TRUE | FALSE | [17 empty] | dpa503_1_7 | 5 | dpc503_1_7 | 0 | dch503_1_7 | 0
| 503.1 |  |  | (7)
| 503.2 | [6 empty] | 503.2 |  |  | 503.2 Slope disturbance. Slope disturbance is minimized by one or more of the following: | [10 empty] | Max Slope in Const. Zn: | [20 empty] | dnt503_2 | 0
| 503.2 | [9 empty] | Note: Points are only available for lots with slopes of 25% or greater. |  |  |  | TRUE | TRUE | TRUE | TRUE | FALSE | [21 empty] | dch503_2 | 0
| 503.2 |  |  | (1) |  |  |  |  | (1) |  | The use of terrain adaptive architecture. | 5 |  | 0 | TRUE | TRUE | FALSE | FALSE | FALSE | [8 empty] | FALSE | FALSE | [7 empty] | dpa503_2_1 | 5 | dpc503_2_1 | 0 | dch503_2_1 | 0
| 503.2 |  |  | (2) |  |  |  |  | (2) |  | Hydrological/soil stability study is completed and used to guide the design of all buildings on the lot. | 5 |  | 0 | TRUE | TRUE | FALSE | FALSE | FALSE | [8 empty] | FALSE | FALSE | [7 empty] | dpa503_2_2 | 5 | dpc503_2_2 | 0 | dch503_2_2 | 0
| 503.2 |  |  | (2)
| 503.2 |  |  | (3) |  |  |  |  | (3) |  | All or a percentage of driveways and parking are aligned with natural topography to reduce cut and fill. |  |  | 0 | TRUE | TRUE | FALSE | FALSE | FALSE | dd503_2_3 | [7 empty] | FALSE | FALSE | [9 empty] | dpc503_2_3 | 0 | dch503_2_3 | 0
| 503.2 |  |  | (3)
| 503.2 |  |  | (3) | (a) |  |  |  |  | (a) | 10 percent to < 25 percent | 1 | [24 empty] | dpa503_2_3_a | 1
| 503.2 |  |  | (3) | (b) |  |  |  |  | (b) | 25 percent to 75 percent | 4 | [24 empty] | dpa503_2_3_b | 4
| 503.2 |  |  | (3) | (c) |  |  |  |  | (c) | greater than 75 percent | 6 | [24 empty] | dpa503_2_3_c | 6
| 503.2 |  |  | (4) |  |  |  |  | (4) |  | Long-term erosion effects are reduced through the design and implementation of clustering, terracing, retaining walls, landscaping, or restabilization techniques. | 6 |  | 0 | TRUE | TRUE | FALSE | FALSE | FALSE | [8 empty] | FALSE | FALSE | [7 empty] | dpa503_2_4 | 6 | dpc503_2_4 | 0 | dch503_2_4 | 0
| 503.2 |  |  | (4)
| 503.2 |  |  | (5) |  |  |  |  | (5) |  | Underground parking uses the natural slope for parking entrances. | 5 |  | 0 | TRUE | TRUE | FALSE | FALSE | FALSE | [8 empty] | FALSE | FALSE | [7 empty] | dpa503_2_5 | 5 | dpc503_2_5 | 0 | dch503_2_5 | 0
| 503.3 | [6 empty] | 503.3 |  |  | 503.3 Soil disturbance and erosion. Soil disturbance and erosion are minimized by one or more of the following: (also see Section 504.3) | [31 empty] | dnt503_3 | 0
503.3
| 503.3 | [9 empty] | Note: Points must be earned in 503.3 in order for points in 504.1 to be available
| 503.3 |  |  | (1) |  |  |  |  | (1) |  | Construction activities are scheduled such that disturbed soil that is to be left unworked for more than 21 days is stabilized within 14 days.. | 5 |  | 0 | TRUE | FALSE | FALSE | TRUE | FALSE | [17 empty] | dpa503_3_1 | 5 | dpc503_3_1 | 0 | dch503_3_1 | 0
| 503.3 |  |  | (1)
| 503.3 |  |  | (2) |  |  |  |  | (2) |  | At least 75% of total length of the utilities on the lot are designed to use one or more alternative means: | 5 |  | 0 | TRUE | FALSE | FALSE | TRUE | FALSE | [17 empty] | dpa503_3_2 | 5 | dpc503_3_2 | 0
| 503.3 |  |  | (2)
| 503.3 |  |  | (2) | (a) |  |  |  |  | (a) | tunneling instead of trenching |  |  |  | TRUE | FALSE | FALSE | TRUE | FALSE | [21 empty] | dch503_3_2_a | 0
| 503.3 |  |  | (2) | (b) |  |  |  |  | (b) | use of smaller (low ground pressure) equipment or geomats to spread the weight of construction equipment |  |  |  | TRUE | FALSE | FALSE | TRUE | FALSE | [21 empty] | dch503_3_2_b | 0
| 503.3 |  |  | (2) | (b)
| 503.3 |  |  | (2) | (c) |  |  |  |  | (c) | shared utility trenches or easements |  |  |  | TRUE | FALSE | FALSE | TRUE | FALSE | [21 empty] | dch503_3_2_c | 0
| 503.3 |  |  | (2) | (d) |  |  |  |  | (d) | placement of utilities under paved surfaces instead of yards |  |  |  | TRUE | FALSE | FALSE | TRUE | FALSE | [21 empty] | dch503_3_2_d | 0
| 503.3 |  |  | (3) |  |  |  |  | (3) |  | Limits of clearing and grading are demarcated on the lot plan. | 5 |  | 0 | TRUE | FALSE | FALSE | TRUE | FALSE | [17 empty] | dpa503_3_3 | 5 | dpc503_3_3 | 0 | dch503_3_3 | 0
| 503.4 | [6 empty] | 503.4 |  |  | 503.4 Stormwater Management. The stormwater management system is designed to use low impact development/green infrastructure practices to preserve, restore or mitigate changes in site hydrology due to land disturbance and the construction of impermeable surfaces through the use of one or more of the following techniques: | [31 empty] | dnt503_4 | 0
503.4
503.4
503.4
| 503.4 | [9 empty] | NOTE: For lots in a development, the points for 503.4 may be awarded for the lot when there is a community storm water management plan implemented and the builder does not violate that plan with respect to water leaving the lot.
503.4
503.4
| 503.4 |  |  | (1) |  |  |  |  | (1) |  | A site assessment is conducted and a plan prepared and implemented that identifies important existing permeable soils, natural drainage ways and other water features, e.g., depressional storage, onsite to be preserved in order to maintain site hydrology. | 7 |  | 0 | TRUE | FALSE | FALSE | TRUE | FALSE | [17 empty] | dpa503_4_1 | 7 | dpc503_4_1 | 0 | dch503_4_1 | 0 | dnt503_4_1 | 0
| 503.4 |  |  | (1)
| 503.4 |  |  | (1)
| 503.4 |  |  | (2) |  |  |  |  | (2) |  | A hydrologic analysis is conducted that results in the design of a stormwater management system that maintains the pre-development (stable, natural) runoff hydrology of the site through the development or redevelopment process. Ensure that post construction runoff rate, volume and duration do not exceed predevelopment rates, volume and duration. | 10 |  | 10 | TRUE | FALSE | FALSE | TRUE | FALSE |  |  | TRUE | [14 empty] | dpa503_4_2 | 10 | dpc503_4_2 | 10 | dch503_4_2 | TRUE | dnt503_4_2 | 0
| 503.4 |  |  | (2)
| 503.4 |  |  | (2)
| 503.4 |  |  | (2)
| 503.4 |  |  | (3) |  |  |  |  | (3) |  | Low Impact Development/Green infrastructure stormwater management practices to promote infiltration and evapotranspiration are used to manage rainfall on the lot and prevent the off-lot discharge of runoff from all storms up to and including the volume of following storm events: |  |  | 0 | TRUE | FALSE | FALSE | TRUE | FALSE | dd503_4_3 | [18 empty] | dpc503_4_3 | 0 | dch503_4_3 | 0 | dnt503_4_3 | 0
| 503.4 |  |  | (3)
| 503.4 |  |  | (3)
| 503.4 |  |  | (3)
| 503.4 |  |  | (3) | (a) |  |  |  |  | (a) | 80th percentile storm event | 5 | [24 empty] | dpa503_4_3_a | 5
| 503.4 |  |  | (3) | (b) |  |  |  |  | (b) | 90th percentile storm event | 8 | [24 empty] | dpa503_4_3_b | 8
| 503.4 |  |  | (3) | (c) |  |  |  |  | (c) | 95th percentile storm event | 10 | [24 empty] | dpa503_4_3_c | 10
| 503.4 |  |  | (4) |  |  |  |  | (4) |  | Permeable materials are used for driveways, parking areas, walkways, patios, and recreational surfaces and the like according to the following percentages: |  |  | 0 | TRUE | TRUE | FALSE | TRUE | FALSE | dd503_4_4 | [18 empty] | dpc503_4_4 | 0 | dch503_4_4 | 0 | dnt503_4_4 | 0
| 503.4 |  |  | (4)
| 503.4 |  |  | (4) | (a) |  |  |  |  | (a) | less than 25 percent | 5 | [24 empty] | dpa503_4_4_a | 5
| 503.4 |  |  | (4) | (b) |  |  |  |  | (b) | 25-50 percent | 8 | [24 empty] | dpa503_4_4_b | 8
| 503.4 |  |  | (4) | (c) |  |  |  |  | (c) | Greater than 50 percent | 10 | [24 empty] | dpa503_4_4_c | 10
| 503.5 | [6 empty] | 503.5 |  |  | 503.5 Landscape plan. A plan for the lot is developed to limit water and energy use while preserving or enhancing the natural environment. | [31 empty] | dnt503_5 | 0
503.5
| 503.5 | [9 empty] | (Where "front" only or "rear" only plan is implemented, only half of the points (rounding down to a whole number) are awarded for Items (1)-(8) |  |  |  | FALSE | TRUE | FALSE | TRUE | FALSE | dd503_5 |  | full | [18 empty] | dch503_5 | full
503.5
| 503.5 |  |  | (1) |  |  |  |  | (1) |  | A plan is formulated and implemented that protects, restores, or enhances natural vegetation on the lot. |  |  | 0 | FALSE | TRUE | FALSE | TRUE | FALSE | dd503_5_1 | [7 empty] | FALSE | FALSE | [9 empty] | dpc503_5_1 | 0 | dch503_5_1 | 0 | dnt503_5_1 | 0
| 503.5 |  |  | (1)
| 503.5 |  |  | (1) | (a) |  |  |  |  | (a) | 100 percent of the natural area | 4 | [24 empty] | dpa503_5_1_a | 4
| 503.5 |  |  | (1) | (b) |  |  |  |  | (b) | 50 percent of the natural area | 3 | [24 empty] | dpa503_5_1_b | 3
| 503.5 |  |  | (1) | (c) |  |  |  |  | (c) | 25 percent of the natural area | 2 | [24 empty] | dpa503_5_1_c | 2
| 503.5 |  |  | (1) | (d) |  |  |  |  | (d) | 12 percent of the natural area | 1 | [24 empty] | dpa503_5_1_d | 1
| 503.5 |  |  | (2) |  |  |  |  | (2) |  | Non-invasive vegetation that is native or regionally appropriate for local growing conditions is selected to promote biodiversity. | 7 |  | 7 | FALSE | TRUE | FALSE | TRUE | FALSE |  |  | TRUE | [5 empty] | FALSE | FALSE | [7 empty] | dpa503_5_2 | 7 | dpc503_5_2 | 7 | dch503_5_2 | TRUE | dnt503_5_2 | 0
| 503.5 |  |  | (2)
| 503.5 |  |  | (3) |  |  |  |  | (3) |  | To improve pollinator habitat, at least 10 percent of planted areas are composed of flowering and nectar producing plant species. Invasive plant species shall not be utilized. | 3 |  | 0 | FALSE | TRUE | FALSE | TRUE | FALSE | [8 empty] | FALSE | FALSE | [7 empty] | dpa503_5_3 | 3 | dpc503_5_3 | 0 | dch503_5_3 | 0 | dnt503_5_3 | 0
| 503.5 |  |  | (3)
| 503.5 |  |  | (4) |  |  |  |  | (4) |  | EPA WaterSense Water Budget Tool or equivalent is used when implementing the maximum percentage of turf areas. | 2 |  | 0 | FALSE | TRUE | FALSE | TRUE | FALSE | [8 empty] | FALSE | FALSE | [7 empty] | dpa503_5_4 | 2 | dpc503_5_4 | 0 | dch503_5_4 | 0 | dnt503_5_4 | 0
| 503.5 |  |  | (4)
| 503.5 |  |  | (5) |  |  |  |  | (5) |  | For landscaped vegetated areas, the maximum percentage of turf area is: |  |  | 0 | FALSE | TRUE | FALSE | TRUE | FALSE | dd503_5_5 | [7 empty] | FALSE | FALSE | [9 empty] | dpc503_5_5 | 0 | dch503_5_5 | 0 | dnt503_5_5 | 0
| 503.5 |  |  | (5) | (a) |  |  |  |  | (a) | 0 percent | 5 | [24 empty] | dpa503_5_5_a | 5
| 503.5 |  |  | (5) | (b) |  |  |  |  | (b) | Greater than 0 percent to less than 20 percent | 4 | [24 empty] | dpa503_5_5_b | 4
| 503.5 |  |  | (5) | (c) |  |  |  |  | (c) | 20 percent to less than 40 percent | 3 | [24 empty] | dpa503_5_5_c | 3
| 503.5 |  |  | (5) | (d) |  |  |  |  | (d) | 40 percent to 60 percent | 2 | [24 empty] | dpa503_5_5_d | 2
| 503.5 |  |  | (6) |  |  |  |  | (6) |  | Plants with similar watering needs are grouped (hydrozoning) and shown on the lot plan. | 5 |  | 5 | FALSE | TRUE | FALSE | TRUE | FALSE |  |  | TRUE | [5 empty] | FALSE | FALSE | [7 empty] | dpa503_5_6 | 5 | dpc503_5_6 | 5 | dch503_5_6 | TRUE | dnt503_5_6 | 0
| 503.5 |  |  | (7) |  |  |  |  | (7) |  | Summer shading by planting installed to shade a minimum of 30 percent of building walls. To conform to summer shading, the effective shade coverage (five years after planting) is the arithmetic mean of the shade coverage calculated at 10 am for eastward facing walls, noon for southward facing walls, and 3 pm for westward facing walls on the summer solstice. | 5 |  | 0 | FALSE | TRUE | FALSE | TRUE | FALSE | [8 empty] | FALSE | FALSE | [7 empty] | dpa503_5_7 | 5 | dpc503_5_7 | 0 | dch503_5_7 | 0 | dnt503_5_7 | 0
| 503.5 |  |  | (7)
| 503.5 |  |  | (7)
| 503.5 |  |  | (7)
| 503.5 |  |  | (7)
| 503.5 |  |  | (8) |  |  |  |  | (8) |  | Vegetative wind breaks or channels are designed to protect the lot and immediate surrounding lots as appropriate for local conditions. | 5 |  | 0 | FALSE | TRUE | FALSE | TRUE | FALSE | [8 empty] | FALSE | FALSE | [7 empty] | dpa503_5_8 | 5 | dpc503_5_8 | 0 | dch503_5_8 | 0 | dnt503_5_8 | 0
| 503.5 |  |  | (8)
| 503.5 |  |  | (9) |  |  |  |  | (9) |  | Site or community generated tree trimmings or stump grinding of regionally appropriate trees are used on the lot to provide protective mulch during construction or for landscaping. | 3 |  | 0 | FALSE | TRUE | FALSE | TRUE | FALSE | [8 empty] | FALSE | FALSE | [7 empty] | dpa503_5_9 | 3 | dpc503_5_9 | 0 | dch503_5_9 | 0 | dnt503_5_9 | 0
| 503.5 |  |  | (9)
| 503.5 |  |  | (9)
| 503.5 |  |  | (10) |  |  |  |  | (10) |  | An integrated pest management plan is developed to minimize chemical use in pesticides and fertilizers. | 4 |  | 0 | FALSE | TRUE | FALSE | TRUE | FALSE | [8 empty] | FALSE | FALSE | [7 empty] | dpa503_5_10 | 4 | dpc503_5_10 | 0 | dch503_5_10 | 0 | dnt503_5_10 | 0
| 503.5 |  |  | (10)
| 503.5 |  |  | (11) |  |  |  |  | (11) |  | Developer has a plan for removal or containment of invasive plants from the disturbed areas of the site. | 3 |  | 0 | FALSE | TRUE | FALSE | TRUE | FALSE | [8 empty] | FALSE | FALSE | [7 empty] | dpa503_5_11 | 3 | dpc503_5_11 | 0 | dch503_5_11 | 0 | dnt503_5_11 | 0
| 503.5 |  |  | (11)
| 503.5 |  |  | (12) |  |  |  |  | (12) |  | Developer implements a plan for removal or containment of invasive plants on the undisturbed areas of the site. | 6 |  | 0 | FALSE | TRUE | FALSE | TRUE | FALSE | [8 empty] | FALSE | FALSE | [7 empty] | dpa503_5_12 | 6 | dpc503_5_12 | 0 | dch503_5_12 | 0 | dnt503_5_12 | 0
| 503.5 |  |  | (12)
| 503.6 | [6 empty] | 503.6 |  |  | 503.6 Wildlife habitat. Measures are planned to support wildlife habitat and include at least two of the following: |  |  | 6 | [28 empty] | dnt503_6 | 0
503.6
| 503.6 |  |  | (1) |  |  |  |  | (1) |  | Plants and gardens that encourage wildlife, such as bird and butterfly gardens. | 3 |  |  | FALSE | TRUE | FALSE | TRUE | FALSE |  |  | TRUE | [14 empty] | dpa503_6_1 | 3 | dpc503_6_1 | 0 | dch503_6_1 | TRUE
| 503.6 |  |  | (2) |  |  |  |  | (2) |  | Inclusion of a certified “backyard wildlife” program. | 3 |  |  | FALSE | TRUE | FALSE | TRUE | FALSE |  |  | TRUE | [14 empty] | dpa503_6_2 | 3 | dpc503_6_2 | 0 | dch503_6_2 | TRUE
| 503.6 |  |  | (3) |  |  |  |  | (3) |  | The lot is adjacent to a wildlife corridor, fish and game park, or preserved areas and is designed with regard for this relationship. | 3 |  |  | FALSE | TRUE | FALSE | TRUE | FALSE | [17 empty] | dpa503_6_3 | 3 | dpc503_6_3 | 0 | dch503_6_3 | 0
| 503.6 |  |  | (3)
| 503.6 |  |  | (4) |  |  |  |  | (4) |  | Outdoor lighting techniques are utilized with regard for wildlife. | 3 |  |  | FALSE | TRUE | FALSE | TRUE | FALSE | [17 empty] | dpa503_6_4 | 3 | dpc503_6_4 | 0 | dch503_6_4 | 0
| 503.7 | [6 empty] | 503.7 |  |  | 503.7 Environmentally sensitive areas. The lot is in accordance with one or both of the following: | [31 empty] | dnt503_7 | 0
503.7
| 503.7 |  |  | (1) |  |  |  |  | (1) |  | The lot does not contain any environmentally sensitive areas that are disturbed by the construction. | 4 |  | 0 | TRUE | TRUE | FALSE | TRUE | FALSE | [17 empty] | dpa503_7_1 | 4 | dpc503_7_1 | 0 | dch503_7_1 | 0
| 503.7 |  |  | (1)
| 503.7 |  |  | (2) |  |  |  |  | (2) |  | On lots with environmentally sensitive areas, mitigation and/or restoration is conducted to preserve ecosystem functions lost through development and construction activities. | 4 |  | 0 | TRUE | TRUE | FALSE | TRUE | FALSE | [17 empty] | dpa503_7_2 | 4 | dpc503_7_2 | 0 | dch503_7_2 | 0
| 503.7 |  |  | (2)
| 503.8 | [6 empty] | 503.8 |  |  | 503.8 Demolition of existing building. A demolition waste management plan is developed, posted at the jobsite, and implemented to recycle and/or salvage with a goal of recycling or salvaging a minimum of 50 percent of the nonhazardous demolition waste. | 5 |  | 0 | [22 empty] | dpa503_8 | 5 | dpc503_8 | 0 | dch503_8 | 0 | dnt503_8 | 0
| 503.8 | [13 empty] | TRUE | FALSE | FALSE | TRUE | FALSE | dd503_8
503.8
| 503.8 | [9 empty] | (One additional point awarded for every 10 percent of nonhazardous demolition waste recycled and/or salvaged beyond 50 percent). | 1 additional
503.8
| 504.0 | [6 empty] | 504 LOT CONSTRUCTION
| 504.0 | [6 empty] | 504.0 |  |  | 504.0 Intent. Environmental impact during construction is avoided to the extent possible; impacts that do occur are minimized and any significant impacts are mitigated.
504.0
| 504.1 | [6 empty] | 504.1 |  |  | 504.1 On-site supervision and coordination. On-site supervision and coordination is provided during on-the-lot clearing, grading, trenching, paving, and installation of utilities to ensure that specified green development practices are implemented. (also see Section 503.3) | 4 |  | 0 | TRUE | TRUE | FALSE | FALSE | FALSE | [8 empty] | FALSE | FALSE | [7 empty] | dpa504_1 | 4 | dpc504_1 | 0 | dch504_1 | 0 | dnt504_1 | 0
504.1
504.1
504.1
| 504.1 | [9 empty] | NOTE: Points must be taken in 503.3 to claim points in 504.1.
| 504.2 | [6 empty] | 504.2 |  |  | 504.2 Trees and vegetation. Designated trees and vegetation are preserved by one or more of the following: | [31 empty] | dnt504_2 | 0
504.2
| 504.2 |  |  | (1) |  |  |  |  | (1) |  | Fencing or equivalent is installed to protect trees and other vegetation. | 3 |  | 0 | TRUE | FALSE | FALSE | TRUE | FALSE | [17 empty] | dpa504_2_1 | 3 | dpc504_2_1 | 0 | dch504_2_1 | 0
| 504.2 |  |  | (2) |  |  |  |  | (2) |  | Trenching, significant changes in grade, and compaction of soil and critical root zones in all “tree save” areas as shown on the lot plan are avoided. | 5 |  | 0 | TRUE | FALSE | FALSE | TRUE | FALSE | [17 empty] | dpa504_2_2 | 5 | dpc504_2_2 | 0 | dch504_2_2 | 0
| 504.2 |  |  | (2)
| 504.2 |  |  | (3) |  |  |  |  | (3) |  | Damage to designated existing trees and vegetation is mitigated during construction through pruning, root pruning, fertilizing, and watering. | 4 |  | 0 | TRUE | FALSE | FALSE | TRUE | FALSE | [17 empty] | dpa504_2_3 | 4 | dpc504_2_3 | 0 | dch504_2_3 | 0
| 504.2 |  |  | (3)
| 504.3 | [6 empty] | 504.3 |  |  | 504.3 Soil disturbance and erosion implementation. On-site soil disturbance and erosion are minimized by one or more of the following in accordance with the SWPPP or applicable plan: (also see Section 503.3) | [31 empty] | dnt504_3 | 0
504.3
504.3
| 504.3 |  |  | (1) |  |  |  |  | (1) |  | Sediment and erosion controls are installed on the lot and maintained in accordance with the stormwater pollution prevention plan, where required. | 5 |  | 5 | TRUE | FALSE | FALSE | TRUE | FALSE |  |  | TRUE | [14 empty] | dpa504_3_1 | 5 | dpc504_3_1 | 5 | dch504_3_1 | TRUE | dnt504_3_1 | 0
| 504.3 |  |  | (1)
| 504.3 |  |  | (2) |  |  |  |  | (2) |  | Limits of clearing and grading are staked out on the lot. | 5 |  | 5 | TRUE | FALSE | FALSE | TRUE | FALSE |  |  | TRUE | [14 empty] | dpa504_3_2 | 5 | dpc504_3_2 | 5 | dch504_3_2 | TRUE | dnt504_3_2 | 0
| 504.3 |  |  | (3) |  |  |  |  | (3) |  | “No disturbance” zones are created using fencing or flagging to protect vegetation and sensitive areas on the lot from construction activity. | 5 |  | 0 | TRUE | FALSE | FALSE | TRUE | FALSE | [17 empty] | dpa504_3_3 | 5 | dpc504_3_3 | 0 | dch504_3_3 | 0 | dnt504_3_3 | 0
| 504.3 |  |  | (3)
| 504.3 |  |  | (4) |  |  |  |  | (4) |  | Topsoil from either the lot or the site development is stockpiled and stabilized for later use and used to establish landscape plantings on the lot. | 5 |  | 0 | TRUE | FALSE | FALSE | TRUE | FALSE | [17 empty] | dpa504_3_4 | 5 | dpc504_3_4 | 0 | dch504_3_4 | 0 | dnt504_3_4 | 0
| 504.3 |  |  | (4)
| 504.3 |  |  | (5) |  |  |  |  | (5) |  | Soil compaction from construction equipment is reduced by distributing the weight of the equipment over a larger area (laying lightweight geogrids, mulch, chipped wood, plywood, OSB, metal plates, or other materials capable of weight distribution in the pathway of the equipment). | 4 |  | 0 | TRUE | FALSE | FALSE | TRUE | FALSE | [17 empty] | dpa504_3_5 | 4 | dpc504_3_5 | 0 | dch504_3_5 | 0 | dnt504_3_5 | 0
| 504.3 |  |  | (5)
| 504.3 |  |  | (5)
| 504.3 |  |  | (5)
| 504.3 |  |  | (6) |  |  |  |  | (6) |  | Disturbed areas on the lot that are complete or to be left unworked for 21 days or more are stabilized within 14 days using methods as recommended by the EPA or in the approved SWPPP, where required. | 3 |  | 0 | TRUE | FALSE | FALSE | TRUE | FALSE | [17 empty] | dpa504_3_6 | 3 | dpc504_3_6 | 0 | dch504_3_6 | 0 | dnt504_3_6 | 0
| 504.3 |  |  | (6)
| 504.3 |  |  | (6)
| 504.3 |  |  | (7) |  |  |  |  | (7) |  | Soil is improved with organic amendments or mulch. | 3 |  | 0 | TRUE | TRUE | FALSE | TRUE | FALSE | [17 empty] | dpa504_3_7 | 3 | dpc504_3_7 | 0 | dch504_3_7 | 0 | dnt504_3_7 | 0
| 504.3 |  |  | (8) |  |  |  |  | (8) |  | Utilities on the lot are installed using one or more alternative means: | 5 |  | 0 | [13 empty] | FALSE | FALSE | FALSE | [6 empty] | dpa504_3_8 | 5 | dpc504_3_8 | 0 |  |  | dnt504_3_8 | 0
| 504.3 |  |  | (8) | a | [5 empty] | tunneling instead of trenching, |  |  |  | TRUE | TRUE | FALSE | TRUE | FALSE | [21 empty] | dch504_3_8a | 0
| 504.3 |  |  | (8) | b | [5 empty] | use of smaller equipment, |  |  |  | TRUE | TRUE | FALSE | TRUE | FALSE | [21 empty] | dch504_3_8b | 0
| 504.3 |  |  | (8) | c | [5 empty] | use of low ground pressure equipment, |  |  |  | TRUE | TRUE | FALSE | TRUE | FALSE | [21 empty] | dch504_3_8c | 0
| 504.3 |  |  | (8) | d | [5 empty] | use of geomats, |  |  |  | TRUE | TRUE | FALSE | TRUE | FALSE | [21 empty] | dch504_3_8d | 0
| 504.3 |  |  | (8) | e | [5 empty] | shared utility trenches or easements, |  |  |  | TRUE | TRUE | FALSE | TRUE | FALSE | [21 empty] | dch504_3_8e | 0
| 504.3 |  |  | (8) | f | [5 empty] | other. |  |  |  | TRUE | TRUE | FALSE | TRUE | FALSE | [8 empty] | FALSE | FALSE | FALSE | [10 empty] | dch504_3_8f | 0
| 504.3 |  |  | (8) | [6 empty] | NOTE: List "other" means of installing utilities in the assigned Notes area.
| 504.3 |  |  | (9) |  |  |  |  | (9) |  | Inspection reports of stormwater best management practices are available. | 3 |  | 3 | TRUE | TRUE | FALSE | TRUE | FALSE |  |  | TRUE | [14 empty] | dpa504_3_9 | 3 | dpc504_3_9 | 3 | dch504_3_9 | TRUE | dnt504_3_9 | 0
| 505 | [6 empty] | 505 INNOVATIVE PRACTICES
| 505.0 | [6 empty] | 505.0 |  |  | 505.0 Intent. Innovative lot design, preparation, and development practices are used to enhance environmental performance. Waivers or variances from local development regulations are obtained and innovative zoning is used to implement such practices.
505.0
505.0
| 505.1 | [6 empty] | 505.1 |  |  | 505.1 Driveways and parking areas. Driveways and parking areas are minimized or mitigated by one or more of the following:
505.1
| 505.1 |  |  | (1) |  |  |  |  | (1) |  | Off-street parking areas are shared or driveways are shared. Waivers or variances from local development regulations are obtained to implement such practices, if required. | 5 |  | 0 | FALSE | TRUE | FALSE | TRUE | FALSE | [17 empty] | dpa505_1_1 | 5 | dpc505_1_1 | 0 | dch505_1_1 | 0 | dnt505_1_1 | 0
| 505.1 |  |  | (1)
| 505.1 |  |  | (2) |  |  |  |  | (2) |  | In a multifamily project, parking capacity does not exceed the local minimum requirements. | 5 |  | 0 | FALSE | TRUE | FALSE | FALSE | FALSE | [8 empty] | FALSE | FALSE | [7 empty] | dpa505_1_2 | 5 | dpc505_1_2 | 0 | dch505_1_2 | 0 | dnt505_1_2 | 0
| 505.1 |  |  | (3) |  |  |  |  | (3) |  | Structured parking is utilized to reduce the footprint of surface parking areas. |  |  | 0 | FALSE | TRUE | FALSE | TRUE | FALSE | dd505_1_3 | [18 empty] | dpc505_1_3 | 0 | dch505_1_3 | 0 | dnt505_1_3 | 0
| 505.1 |  |  | (3) | (a) |  |  |  |  | (a) | 25 percent to less than 50 percent | 4 |  |  |  |  | FALSE | TRUE | FALSE | [17 empty] | dpa505_1_3_a | 4
| 505.1 |  |  | (3) | (b) |  |  |  |  | (b) | 50 percent to 75 percent | 5 |  |  |  |  | FALSE | TRUE | FALSE | [17 empty] | dpa505_1_3_b | 5
| 505.1 |  |  | (3) | (c) |  |  |  |  | (c) | greater than 75 percent | 6 |  |  |  |  | FALSE | TRUE | FALSE | [17 empty] | dpa505_1_3_c | 6
| 505.1 |  |  | (4) |  |  |  |  | (4) |  | Water permeable surfaces, including vegetative paving systems, are utilized to reduce the footprint of impervious surface driveways, fire lanes, streets or parking areas. |  |  | 0 | FALSE | TRUE | FALSE | TRUE | FALSE | dd505_1_4 | [18 empty] | dpc505_1_4 | 0 | dch505_1_4 | 0 | dnt505_1_4 | 0
| 505.1 |  |  | (4)
| 505.1 |  |  | (4) | (a) |  |  |  |  | (a) | 10 percent to less than 25 percent | 1 |  |  |  |  | FALSE | TRUE | FALSE | [17 empty] | dpa505_1_4_a | 1
| 505.1 |  |  | (4) | (b) |  |  |  |  | (b) | 25 percent to 75 percent | 2 |  |  |  |  | FALSE | TRUE | FALSE | [17 empty] | dpa505_1_4_b | 2
| 505.1 |  |  | (4) | (c) |  |  |  |  | (c) | greater than 75 percent | 3 |  |  |  |  | FALSE | TRUE | FALSE | [17 empty] | dpa505_1_4_c | 3
| 505.2 | [6 empty] | 505.2 |  |  | 505.2 Heat island mitigation. Heat island effect is mitigated by the following.
| 505.2 |  |  | (1) |  |  |  |  | (1) |  | Hardscape: Not less than 50 percent of the surface area of the hardscape on the lot meets one or a combination of the following methods. | 5 |  | 5 |  |  | FALSE | TRUE | FALSE | [17 empty] | dpa505_2_1 | 5 | dpc505_2_1 | 5 |  |  | dnt505_2_1 | 0
| 505.2 |  |  | (1)
| 505.2 |  |  | (1) | (a) |  |  |  |  | (a) | Shading of hardscaping: Shade is provided from existing or new vegetation (within five years) or from trellises. Shade of hardscaping is to be measured on the summer solstice at noon. |  |  |  | FALSE | TRUE | FALSE | TRUE | FALSE | [21 empty] | dch505_2_1_a | 0
| 505.2 |  |  | (1) | (a)
| 505.2 |  |  | (1) | (a)
| 505.2 |  |  | (1) | (b) |  |  |  |  | (b) | Light-colored hardscaping: Horizontal hardscaping materials are installed with a solar reflectance index (SRI) of 29 or greater. The SRI is calculated in accordance with ASTM E1980. A default SRI value of 35 for new concrete without added color pigment is permitted to be used instead of measurements. |  |  |  | FALSE | TRUE | FALSE | TRUE | FALSE |  |  | TRUE | [18 empty] | dch505_2_1_b | TRUE
| 505.2 |  |  | (1) | (b)
| 505.2 |  |  | (1) | (b)
| 505.2 |  |  | (1) | (b)
| 505.2 |  |  | (1) | (c) |  |  |  |  | (c) | Permeable hardscaping: Permeable hardscaping materials are installed. |  |  |  | FALSE | TRUE | FALSE | TRUE | FALSE | [21 empty] | dch505_2_1_c | 0
| 505.2 |  |  | (2) |  |  |  |  | (2) |  | Roofs: Not less than 75 percent of the exposed surface of the roof is vegetated using technology capable of withstanding the climate conditions of the jurisdiction and the microclimate conditions of the building lot. Invasive plant species are not permitted. | 5 |  | 0 | FALSE | TRUE | FALSE | TRUE | FALSE | [17 empty] | dpa505_2_2 | 5 | dpc505_2_2 | 0 | dch505_2_2 | 0 | dnt505_2_2 | 0
| 505.2 |  |  | (2)
| 505.2 |  |  | (2)
| 505.3 | [6 empty] | 505.3 |  |  | 505.3 Density. The average density on the lot on a net developable area basis is: |  |  | 0 | TRUE | TRUE | FALSE | TRUE | FALSE | dd505_3 | [18 empty] | dpc505_3 | 0 | dch505_3 | 0 | dnt505_3 | 0
| 505.3 |  |  | (1) |  |  |  |  | (1) |  | 7 to less than 14 dwelling units per acre (per 4,047 m2) | 4 | [24 empty] | dpa505_3_1 | 4
| 505.3 |  |  | (2) |  |  |  |  | (2) |  | 14 to less than 21 dwelling units per acre (per 4,047 m2) | 5 | [24 empty] | dpa505_3_2 | 5
| 505.3 |  |  | (3) |  |  |  |  | (3) |  | 21 to less than 35 dwelling units per acre (per 4,047 m2) | 6 | [24 empty] | dpa505_3_3 | 6
| 505.3 |  |  | (4) |  |  |  |  | (4) |  | 35 to less than 70 dwelling units per acre (per 4,047 m2) | 7 | [24 empty] | dpa505_3_4 | 7
| 505.3 |  |  | (5) |  |  |  |  | (5) |  | 70 or greater dwelling units per acre (per 4,047 m2) | 8 | [24 empty] | dpa505_3_5 | 8
| 505.4 | [6 empty] | 505.4 |  |  | 505.4 Mixed-use development. The lot contains a mixed-use building. | 8 |  | 0 | TRUE | TRUE | FALSE | FALSE | FALSE | [8 empty] | FALSE | FALSE | [7 empty] | dpa505_4 | 8 | dpc505_4 | 0 | dch505_4 | 0 | dnt505_4 | 0
| 505.5 | [6 empty] | 505.5 |  |  | 505.5 Community garden(s). A portion of the lot is established as a community garden(s), available to residents of the lot, to provide for local food production to residents or area consumers. | 3 |  | 0 | TRUE | TRUE | FALSE | TRUE | FALSE | [17 empty] | dpa505_5 | 3 | dpc505_5 | 0 | dch505_5 | 0 | dnt505_5 | 0
505.5
| 505.6 | [6 empty] | 505.6 |  |  | 505.6 Multi-Unit Plug-In Electric Vehicle Charging. Plug-in electric vehicle charging capability is provided for at least 1 percent of parking stalls. Electrical capacity in main electric panels supports Level 2 charging (208/240V-40 amp). Each stall is provided with conduit and wiring infrastructure from the electric panel to support Level 2 charging (208/240V-40 amp) service to the designated stalls, and stalls are equipped with either Level 2 charging AC grounded outlets (208/240V-40 amp) or Level 2 charging stations (240V/40A) by a third party charging station. | 4 |  | 0 | FALSE | TRUE | FALSE | FALSE | FALSE | [8 empty] | FALSE | FALSE | [7 empty] | dpa505_6 | 4 | dpc505_6 | 0 | dch505_6 | 0 | dnt505_6 | 0
505.6
505.6
505.6
505.6
505.6
[8 empty] | END OF CHAPTER 5 | [14 empty] | CLICK TO PROCEED TO CHAPTER 6 >>

## Ch6
[7 empty] | Coding | Current Chapter level: Silver Total Points: 76 | [14 empty] | Mandatory Information is missing on the Overview (Design) page! | [7 empty] | Ch6Level | Silver
[8 empty] | Points away from: Bronze: 0, Silver: 0, Gold: 13, Emerald: 43 | [14 empty] | There is mandatory information or practices missing from this Chapter! | [7 empty] | Ch6Points | 76 | Ch6NLev | 13
[8 empty] | Add'l pts earned above: Bronze: 33, Silver: 17, Gold: 0, Emerald: 0 | [14 empty] | There are errors on this page! | [7 empty] | Ch6MandError | FALSE | Ch6Error | FALSE
[8 empty] | Total Chapter Points needed for: Bronze: 43, Silver: 59, Gold: 89, Emerald: 119 | [14 empty] | © Home Innovation Research Labs, Inc., 2017. All rights reserved.
Revision Date: 7/11/2019
[8 empty] | Practice # |  |  | Chapter 6: Resource Efficiency | Points Available |  | Points | rough | final | mand | avail | error | dd name |  | Status | Notes |  |  |  |  | anyerror | error | manderror
[14 empty] | Claimed | [13 empty] | anyerror | error | manderror
X | X | X | X | X | X | X |  | 601 QUALITY OF CONSTRUCTION MATERIALS AND WASTE |  |  |  |  | X |  | X | X | X | X | X | X | X |  |  | X | X | X | X | X | X | X | X | X | X | X | X | X | X | X | X | X | X | X | X | X | X | X | X | X | X | X | X | X | X | X | X | X | X | X | X | X
| 601.0 | [6 empty] | 601.0 |  |  | 601.0 Intent. Design and construction practices that minimize the environmental impact of the building materials are incorporated, environmentally efficient building systems and materials are incorporated, and waste generated during construction is reduced.
| 601.0 | [47 empty] | Builder Name: | ZERH Builder
| 601.0 | [47 empty] | Physical Address of Home: | 123 Main Sts
| 601.1 | [6 empty] | 601.1 |  |  | 601.1 Conditioned floor area. Finished floor area of a dwelling unit is limited. Finished floor area is calculated in accordance with ANSI Z765 for single family and ANSI/BOMA Z65.4 for multifamily buildings. Only the finished floor area for stories above grade plane is included in the calculation. |  |  | 0 | [24 empty] | dpc601_1 | 0 |  |  | dnt601_1 | 0 |  |  |  |  | Community/Lot #: | Lot 123
| 601.1 | [47 empty] | City: | Durham
| 601.1 | [47 empty] | State: | North Carolina |  |  |  | State | County | Radon | Climate | Moist | WarmHumid | Tropical
| 601.1 | [26 empty] | FALSE | FALSE | FALSE | [18 empty] | County: | Chatham |  |  |  | North Carolina | Chatham | 3 | 4 | Moist
| 601.1 |  |  | (1) |  |  |  |  | (1) |  | less than or equal to 700 square feet (65 m2) | 14 | [24 empty] | dpa601_1_1 | 14 | [10 empty] | Zip: | 27703
| 601.1 |  |  | (2) |  |  |  |  | (2) |  | less than or equal to 1,000 square feet (93 m2) | 12 | [24 empty] | dpa601_1_2 | 12
| 601.1 |  |  | (3) |  |  |  |  | (3) |  | less than or equal to 1,500 square feet (139 m2) | 9 | [24 empty] | dpa601_1_3 | 9 | [10 empty] | Single-Family or Multifamily: | Single-Family
| 601.1 |  |  | (4) |  |  |  |  | (4) |  | less than or equal to 2,000 square feet (186 m2) | 6 | [24 empty] | dpa601_1_4 | 6 | [10 empty] | Number of Units: | 0
| 601.1 |  |  | (5) |  |  |  |  | (5) |  | less than or equal to 2,500 square feet (232 m2) | 3 | [24 empty] | dpa601_1_5 | 3 | [10 empty] | Project Name: | 0
| 601.1 |  |  | (6) |  |  |  |  | (6) |  | greater than 4,000 square feet (372 m2) | N/A
| 601.1 |  |  | (6) | [6 empty] | (For every 100 square feet (9.29 m2) over 4,000 square feet (372 m2), one point is to be added to rating level points shown in Table 303, Category 7 for each rating level.) | add. pts. needed | [36 empty] | Above grade plane finished floor area: | 2650
| 601.1 |  |  | (6) | [7 empty] | 0 | [36 empty] | Total conditioned floor area: | 2650
| 601.1 |  |  | (6) | [6 empty] | Multifamily Building Note: For a multifamily building, a weighted average of the individual unit sizes is used for this practice. | [37 empty] | Stories above grade: | 2
| 601.1 |  |  | (6)
| 601.2 | [6 empty] | 601.2 |  |  | 601.2 Material usage. Structural systems are designed or construction techniques are implemented that reduce and optimize material usage. | [37 empty] | Project Description (optional): | 0
601.2
| 601.2 |  |  | (1) |  |  |  |  | (1) |  | Minimum structural member or element sizes necessary for strength and stiffness in accordance with advanced framing techniques or structural design standards are selected. | 3 |  | 3 | TRUE | FALSE | FALSE | TRUE | FALSE |  |  | TRUE | ZERH Requirement - ENERGY STAR Certified Home National Rater Field Checklist, Section 3.4.3 Advanced Framing | [13 empty] | dpa601_2_1 | 3 | dpc601_2_1 | 3 | dch601_2_1 | TRUE | dnt601_2_1 | ZERH Requirement - ENERGY STAR Certified Home National Rater Field Checklist, Section 3.4.3 Advanced Framing |  |  |  |  | HERS Index (if available): | 0
| 601.2 |  |  | (1) | [44 empty] | Foundation Type: | Conditioned crawlspace | 3
| 601.2 |  |  | (1)
| 601.2 |  |  | (2) |  |  |  |  | (2) |  | Higher-grade or higher-strength of the same materials than commonly specified for structural elements and components in the building are used and element or component sizes are reduced accordingly. | 3 |  | 0 | TRUE | FALSE | FALSE | TRUE | FALSE | [17 empty] | dpa601_2_2 | 3 | dpc601_2_2 | 0 | dch601_2_2 | 0 | dnt601_2_2 | 0 |  |  |  |  | Type of Heating System (main system): | Furnace
| 601.2 |  |  | (2) | [44 empty] | Type of Heating System (system 2): | 0
| 601.2 |  |  | (2) | [44 empty] | Type of Heating System (system 3): | 0
| 601.2 |  |  | (3) |  |  |  |  | (3) |  | Performance-based structural design is used to optimize lateral force-resisting systems. | 3 |  | 0 | TRUE | FALSE | FALSE | TRUE | FALSE | [17 empty] | dpa601_2_3 | 3 | dpc601_2_3 | 0 | dch601_2_3 | 0 | dnt601_2_3 | 0 |  |  |  |  | Heating Fuel: | 0
| 601.3 | [6 empty] | 601.3 |  |  | 601.3 Building dimensions and layouts. Building dimensions and layouts are designed to reduce material cuts and waste. This practice is used for a minimum of 80 percent of the following areas: | [37 empty] | Heating Ducts: | Ducted
| 601.3 | [47 empty] | Type of Cooling System (main system): | Electric Air Conditiner
| 601.3 | [47 empty] | Type of Cooling System (system 2): | 0
| 601.3 |  |  | (1) |  |  |  |  | (1) |  | floor area | 3 |  | 0 | TRUE | FALSE | FALSE | TRUE | FALSE | [17 empty] | dpa601_3_1 | 3 | dpc601_3_1 | 0 | dch601_3_1 | 0 | dnt601_3_1 | 0 |  |  |  |  | Type of Cooling System (system 3): | 0
| 601.3 |  |  | (2) |  |  |  |  | (2) |  | wall area | 3 |  | 0 | TRUE | FALSE | FALSE | TRUE | FALSE | [17 empty] | dpa601_3_2 | 3 | dpc601_3_2 | 0 | dch601_3_2 | 0 | dnt601_3_2 | 0 |  |  |  |  | Cooling Ducts: | Ducted
| 601.3 |  |  | (3) |  |  |  |  | (3) |  | roof area | 3 |  | 0 | TRUE | FALSE | FALSE | TRUE | FALSE | [17 empty] | dpa601_3_3 | 3 | dpc601_3_3 | 0 | dch601_3_3 | 0 | dnt601_3_3 | 0
| 601.3 |  |  | (4) |  |  |  |  | (4) |  | cladding or siding area | 3 |  | 0 | TRUE | FALSE | FALSE | TRUE | FALSE | [17 empty] | dpa601_3_4 | 3 | dpc601_3_4 | 0 | dch601_3_4 | 0 | dnt601_3_4 | 0 |  |  |  |  | Maximum window and door SHGC: | 0.22
| 601.3 |  |  | (5) |  |  |  |  | (5) |  | penetrations or trim area | 1 |  | 0 | TRUE | FALSE | FALSE | TRUE | FALSE | [17 empty] | dpa601_3_5 | 1 | dpc601_3_5 | 0 | dch601_3_5 | 0 | dnt601_3_5 | 0 |  |  |  |  | Maximum skylight SHGC: | 0
| 601.4 | [6 empty] | 601.4 |  |  | 601.4 Framing and structural plans. Detailed framing or structural plans, material quantity lists and on-site cut lists for framing, structural materials, and sheathing materials are provided. | 4 |  | 4 | TRUE | FALSE | FALSE | TRUE | FALSE |  |  | TRUE | [14 empty] | dpa601_4 | 4 | dpc601_4 | 4 | dch601_4 | TRUE | dnt601_4 | 0 |  |  |  |  | Maximum window and door U-value: | 0.32
| 601.4 | [47 empty] | Maximum skylight U-value: | 0
| 601.4 | [47 empty] | Renewable Energy: | 0
| 601.5 | [6 empty] | 601.5 |  |  | 601.5 Prefabricated components. Precut or preassembled components, or panelized or precast assemblies are utilized for a minimum of 90 percent for the following system or building: | 13 Max | [24 empty] | dpa601_5 | 13 Max | [10 empty] | Thermal Envelope Insulation: | 0
| 601.5 | [47 empty] | Attic Type: | Vented
| 601.5 | [47 empty] | Attached Garage: | Yes
| 601.5 |  |  | (1) |  |  |  |  | (1) |  | floor system | 4 |  | 4 | TRUE | FALSE | FALSE | TRUE | FALSE |  |  | TRUE | [5 empty] | FALSE | FALSE | FALSE | [6 empty] | dpa601_5_1 | 4 | dpc601_5_1 | 4 | dch601_5_1 | TRUE | dnt601_5_1 | 0 |  |  |  |  | Recessed Lighting: | 0
| 601.5 |  |  | (2) |  |  |  |  | (2) |  | wall system | 4 |  | 0 | TRUE | FALSE | FALSE | TRUE | FALSE | [8 empty] | FALSE | FALSE | FALSE | [6 empty] | dpa601_5_2 | 4 | dpc601_5_2 | 0 | dch601_5_2 | 0 | dnt601_5_2 | 0
| 601.5 |  |  | (3) |  |  |  |  | (3) |  | roof system | 4 |  | 0 | TRUE | FALSE | FALSE | TRUE | FALSE | [8 empty] | FALSE | FALSE | FALSE | [6 empty] | dpa601_5_3 | 4 | dpc601_5_3 | 0 | dch601_5_3 | 0 | dnt601_5_3 | 0 |  |  |  |  | Special Design Features: | 0
| 601.5 |  |  | (4) |  |  |  |  | (4) |  | modular construction for the entire building located above grade | 13 |  | 0 | TRUE | FALSE | FALSE | FALSE | FALSE | [8 empty] | FALSE | FALSE | FALSE | [6 empty] | dpa601_5_4 | 13 | dpc601_5_4 | 0 | dch601_5_4 | 0 | dnt601_5_4 | 0 |  |  |  |  | Passive Solar: | No
| 601.5 |  |  | (5) |  |  |  |  | (5) |  | manufactured home construction for the entire building located above grade | 13 |  | 0 | TRUE | FALSE | FALSE | FALSE | FALSE | [8 empty] | FALSE | FALSE | FALSE | [6 empty] | dpa601_5_5 | 13 | dpc601_5_5 | 0 | dch601_5_5 | 0 | dnt601_5_5 | 0 |  |  |  |  | Mass Walls: | No
| 601.6 | [6 empty] | 601.6 |  |  | 601.6 Stacked stories. Stories above grade are stacked, such as in 1½-story, 2-story, or greater structures. The area of the upper story is a minimum of 50 percent of the area of the story below based on areas with a minimum ceiling height of 7 feet (2,134 mm). | 8 Max |  | 0 | [22 empty] | dpa601_6 | 8 Max | dpc601_6 | 0 |  |  | dnt601_6 | 0 |  |  |  |  | Ductless: | No
| 601.6 | [13 empty] | TRUE | FALSE | FALSE | TRUE | FALSE | dd601_6 | [20 empty] | dch601_6 | 0 | [6 empty] | Radiant/Hydronic: | No
| 601.6 | [47 empty] | Tankless Water Heater: | No
| 601.6 |  |  | (1) |  |  |  |  | (1) |  | first stacked story | 4 | [24 empty] | dpa601_6_1 | 4 | [10 empty] | Composting Toilet: | No
| 601.6 |  |  | (2) |  |  |  |  | (2) |  | for each additional stacked story | 2 | [24 empty] | dpa601_6_2 | 2
| 601.7 | [6 empty] | 601.7 |  |  | 601.7 Prefinished materials. Prefinished building materials or assemblies listed below have no additional site-applied finishing material are installed. | 12 Max |  | 5 | [22 empty] | dpa601_7 | 12 Max | dpc601_7 | 5 |  |  | dnt601_7 | 0 |  |  |  |  | Local Energy Code: | Other
| 601.7 | [47 empty] | Local Building Code: | Other
| 601.7 | [9 empty] | (Points awarded for each type of material or assembly.)
| 601.7 |  |  |  | (a) |  |  |  |  | (a) | interior trim not requiring paint or stain |  |  |  | TRUE | TRUE | FALSE | TRUE | FALSE | dd601_7_a | [20 empty] | dch601_7_a | 0
| 601.7 |  |  |  | (b) |  |  |  |  | (b) | exterior trim not requiring paint or stain |  |  |  | TRUE | TRUE | FALSE | TRUE | FALSE | dd601_7_b | [20 empty] | dch601_7_b | 0
| 601.7 |  |  |  | (c) |  |  |  |  | (c) | window, skylight, and door assemblies not requiring paint or stain on one of the following surfaces: |  |  |  | TRUE | TRUE | FALSE | TRUE | FALSE | dd601_7_c |  | 90% or more | [18 empty] | dch601_7_c | 90% or more
| 601.7 |  |  |  | (c)
| 601.7 |  |  |  | (c) | [5 empty] | i. exterior surfaces
| 601.7 |  |  |  | (c) | [5 empty] | ii. interior surfaces
| 601.7 |  |  |  | (d) |  |  |  |  | (d) | interior wall coverings or systems, floor systems, and/or ceiling systems not requiring paint or stain or other type of finishing application |  |  |  | TRUE | TRUE | FALSE | TRUE | FALSE | dd601_7_d | [20 empty] | dch601_7_d | 0
| 601.7 |  |  |  | (d)
| 601.7 |  |  |  | (e) |  |  |  |  | (e) | exterior wall coverings or systems, floor system, and/or ceiling systems not requiring paint or stain or other type of finishing application |  |  |  | TRUE | TRUE | FALSE | TRUE | FALSE | dd601_7_e | [20 empty] | dch601_7_e | 0
| 601.7 |  |  |  | (e)
| 601.7 |  |  | (1) |  |  |  |  | (1) |  | 90 percent or more of the installed building materials or assemblies listed above: | 5 | [24 empty] | dpa601_7_1 | 5
| 601.7 |  |  | (2) |  |  |  |  | (2) |  | 50 percent to less than 90 percent of the installed building material or assembly listed above: | 2 | [24 empty] | dpa601_7_2 | 2
601.7
| 601.7 |  |  | (3) |  |  |  |  | (3) |  | 35 percent to less than 50 percent of the installed building material or assembly listed above: | 1 | [24 empty] | dpa601_7_3 | 1
601.7
| 601.8 | [6 empty] | 601.8 |  |  | 601.8 Foundations. A foundation system that minimizes soil disturbance, excavation quantities, and material usage, such as frost-protected shallow foundations, isolated pier and pad foundations, deep foundations, post foundations, or helical piles is selected, designed, and constructed. The foundation is used on 50 percent or more of the building footprint. | 3 |  | 0 | TRUE | FALSE | FALSE | TRUE | FALSE | [8 empty] | FALSE | FALSE | FALSE | [6 empty] | dpa601_8 | 3 | dpc601_8 | 0 | dch601_8 | 0 | dnt601_8 | 0
601.8
601.8
601.8
601.8
| 601.8 | [9 empty] | NOTE: Indicate in the assigned Notes area the type designed and constructed: frost-protected shallow foundations, pier and pad foundations, post foundations, or other similar foundation type.
601.8
601.8
| 601.9 | [6 empty] | 601.9 |  |  | 601.9 Above-grade wall systems. Above-grade wall systems that, at a minimum, provide the structural and thermal characteristics of mass walls and are used for a minimum of 75 percent of the gross exterior wall area of the building. | 4 |  | 0 | TRUE | FALSE | FALSE | TRUE | FALSE | [8 empty] | FALSE | FALSE | FALSE | [6 empty] | dpa601_9 | 4 | dpc601_9 | 0 | dch601_9 | 0 | dnt601_9 | 0
601.9
601.9
| 601.9 | [9 empty] | NOTE: Indicate in the assigned Notes area the type designed and constructed: frost-protected shallow foundations, pier and pad foundations, post foundations, or other similar foundation type.
601.9
601.9
| 602 | [6 empty] | 602 ENHANCED DURABILITY AND REDUCED MAINTENANCE
| 602.0 | [6 empty] | 602.0 |  |  | 602.0 Intent. Design and construction practices are implemented that enhance the durability of materials and reduce in-service maintenance.
602.0
| 602.1 | [6 empty] | 602.1 |  |  | 602.1 Moisture Management – Building Envelope
| 602.1.1 | [6 empty] | 602.1.1 |  |  | 602.1.1 Capillary breaks
| 602.1.1.1 | [6 empty] | 602.1.1.1 |  |  | 602.1.1.1 Capillary breaks A capillary break and vapor retarder are installed at concrete slabs in accordance with ICC IRC Sections R506.2.2 and R506.2.3 or ICC IBC Sections 1907 and 1805.4.1. | N/A |  |  | TRUE | FALSE | FALSE | FALSE | FALSE | [8 empty] | FALSE | FALSE | FALSE | [6 empty] | dpa602_1_1_1 | N/A |  |  | dch602_1_1_1 | 0 | dnt602_1_1_1 | 0
602.1.1.1
602.1.1.1
| 602.1.1.2 | [6 empty] | 602.1.1.2 |  |  | 602.1.1.2 A capillary break between the footing and the foundation wall is provided to prevent moisture migration into foundation wall. | 3 |  | 3 | TRUE | FALSE | FALSE | TRUE | FALSE |  |  | TRUE | ZERH Requirement - ENERGY STAR Certified Homes National Water Management Requirements, Section 1.3 Capillary Break | [13 empty] | dpa602_1_1_2 | 3 | dpc602_1_1_2 | 3 | dch602_1_1_2 | TRUE | dnt602_1_1_2 | ZERH Requirement - ENERGY STAR Certified Homes National Water Management Requirements, Section 1.3 Capillary Break
602.1.1.2
| 602.1.2 | [6 empty] | 602.1.2 |  |  | 602.1.2 Foundation waterproofing. Enhanced foundation waterproofing is installed using one or both of the following: | 4 |  | 0 | [22 empty] | dpa602_1_2 | 4 | dpc602_1_2 | 0 |  |  | dnt602_1_2 | 0
602.1.2
| 602.1.2 |  |  | (1) |  |  |  |  | (1) |  | rubberized coating, or |  |  |  | TRUE | FALSE | FALSE | TRUE | FALSE | [8 empty] | FALSE | FALSE | [11 empty] | dch602_1_2 _1 | 0
| 602.1.2 |  |  | (2) |  |  |  |  | (2) |  | drainage mat | [5 empty] | FALSE | TRUE | FALSE | [8 empty] | FALSE | FALSE | [11 empty] | dch602_1_2 _2 | 0
| 602.1.3 | [6 empty] | 602.1.3 |  |  | 602.1.3 Foundation drainage
| 602.1.3.1 | [6 empty] | 602.1.3.1 |  |  | 602.1.3.1 Where required by the ICC IRC or IBC for habitable and usable spaces below grade, exterior drain tile is installed. | N/A |  |  | TRUE | FALSE | FALSE | FALSE | FALSE |  |  |  | ZERH Requirement - ENERGY STAR Certified Homes National Water Management Requirements, Section 1.8, Drain Tile |  |  |  |  | FALSE | FALSE | FALSE | [6 empty] | dpa602_1_3_1 | N/A |  |  | dch602_1_3_1 | 0 | dnt602_1_3_1 | ZERH Requirement - ENERGY STAR Certified Homes National Water Management Requirements, Section 1.8, Drain Tile
602.1.3.1
| 602.1.3.2 | [6 empty] | 602.1.3.2 |  |  | 602.1.3.2 Interior and exterior foundation perimeter drains are installed and sloped to discharge to daylight, dry well, or sump pit. | 4 |  | 4 | TRUE | FALSE | FALSE | TRUE | FALSE |  |  | TRUE | [14 empty] | dpa602_1_3_2 | 4 | dpc602_1_3_2 | 4 | dch602_1_3_2 | TRUE | dnt602_1_3_2 | 0
602.1.3.2
| 602.1.4 | [6 empty] | 602.1.4 |  |  | 602.1.4 Crawlspaces
| 602.1.4.1 | [6 empty] | 602.1.4.1 |  |  | 602.1.4.1 Vapor retarder in unconditioned vented crawlspace is in accordance with the following, as applicable. Joints of vapor retarder overlap a minimum of 6 inches (152 mm) and are taped.
602.1.4.1
602.1.4.1
| 602.1.4.1 |  |  | (1) |  |  |  |  | (1) |  | Floors. Minimum 6 mil vapor retarder installed on the crawlspace floor and extended at least 6 inches up the wall and is attached and sealed to the wall. | 6 |  | 0 | TRUE | FALSE | FALSE | FALSE | FALSE |  |  | FALSE | [5 empty] | FALSE | FALSE | [7 empty] | dpa602_1_4_1_1 | 6 | dpc602_1_4_1_1 | 0 | dch602_1_4_1_1 | FALSE | dnt602_1_4_1_1 | 0
| 602.1.4.1 |  |  | (1)
| 602.1.4.1 |  |  | (2) |  |  |  |  | (2) |  | Walls. Dampproof walls are provided below finished grade. | N/A |  |  | TRUE | FALSE | FALSE | FALSE | FALSE | dd602_1_4_1_2 | [7 empty] | FALSE | FALSE | FALSE | [6 empty] | dpa602_1_4_1_2 | N/A |  |  | dch602_1_4_1_2 | 0 | dnt602_1_4_1_2 | 0
| 602.1.4.2 | [6 empty] | 602.1.4.2 |  |  | 602.1.4.2 Crawlspace that is built as a conditioned area is sealed to prevent outside air infiltration and provided with conditioned air at a rate not less than 0.02 cfm (.009 L/s) per square foot of horizontal area and one of the following is implemented:
602.1.4.2
602.1.4.2
| 602.1.4.2 |  |  | (1) |  |  |  |  | (1) |  | a concrete slab over 6 mil polyethylene sheeting. Or other Class I vapor retarder installed in accordance with Section 408.3 or Section 506 of the International Residential Code | 8 |  | 0 | TRUE | FALSE | FALSE | TRUE | FALSE | [8 empty] | FALSE | FALSE | [7 empty] | dpa602_1_4_2_1 | 8 | dpc602_1_4_2_1 | 0 | dch602_1_4_2_1 | 0 | dnt602_1_4_2_1 | 0
| 602.1.4.2 |  |  | (1)
| 602.1.4.2 |  |  | (2) |  |  |  |  | (2) |  | 6 mil polyethylene sheeting, or other Class I vapor retarder installed in accordance with Section 408.3 or Section 506 of the International Residential Code | Mandatory |  |  | TRUE | FALSE | TRUE | TRUE | FALSE | dd602_1_4_2_2 |  | Met | [5 empty] | FALSE | FALSE | FALSE | [6 empty] | dpa602_1_4_2_2 | Mandatory |  |  | dch602_1_4_2_2 | Met | dnt602_1_4_2_2 | 0
| 602.1.4.2 |  |  | (2)
| 602.1.5 | [6 empty] | 602.1.5 |  |  | 602.1.5 Termite barrier. Continuous physical foundation termite barrier provided: | [10 empty] | termite infest. prob.:
| 602.1.5 | [9 empty] | See Figure 6(3) |  |  |  | TRUE | FALSE | FALSE | TRUE | FALSE | dd602_1_5 |  | Moderate to heavy | [18 empty] | dch602_1_5 | Moderate to heavy | dnt602_1_5 | 0
| 602.1.5 |  |  | (1) |  |  |  |  | (1) |  | In geographic areas that have moderate to heavy infestation potential in accordance with figure 6(3), a no or low toxicity treatment is also installed. | 4 |  | 4 | TRUE | FALSE | FALSE | TRUE | FALSE |  |  | TRUE | [5 empty] | FALSE | FALSE | FALSE | [6 empty] | dpa602_1_5_1 | 4 | dpc602_1_5_1 | 4 | dch602_1_5_1 | TRUE
| 602.1.5 |  |  | (1)
| 602.1.5 |  |  | (2) |  |  |  |  | (2) |  | In geographic areas that have a very heavy infestation potential in accordance with figure 6(3), in addition a low toxicity bait and kill termite treatment plan is selected and implemented. | 4 |  | 0 | TRUE | FALSE | FALSE | FALSE | FALSE | [8 empty] | FALSE | FALSE | FALSE | [6 empty] | dpa602_1_5_2 | 4 | dpc602_1_5_2 | 0 | dch602_1_5_2 | 0
| 602.1.5 |  |  | (2)
| 602.1.5 |  |  | (2)
| 602.1.6 | [6 empty] | 602.1.6 |  |  | 602.1.6 Termite-resistant materials. In areas of termite infestation probability as defined by Figure 6(3), termite-resistant materials are used as follows:
602.1.6
| 602.1.6 | [9 empty] | See Figure 6(3)
| 602.1.6 |  |  | (1) |  |  |  |  | (1) |  | In areas of slight to moderate termite infestation probability: for the foundation, all structural walls, floors, concealed roof spaces not accessible for inspection, exterior decks, and exterior claddings within the first 2 feet (610 mm) above the top of the foundation. | 2 |  | 0 | TRUE | TRUE | FALSE | FALSE | FALSE | [8 empty] | FALSE | FALSE | FALSE | [6 empty] | dpa602_1_6_1 | 2 | dpc602_1_6_1 | 0 | dch602_1_6_1 | 0 | dnt602_1_6_1 | 0
| 602.1.6 |  |  | (1)
| 602.1.6 |  |  | (1)
| 602.1.6 |  |  | (1)
| 602.1.6 |  |  | (2) |  |  |  |  | (2) |  | In areas of moderate to heavy termite infestation probability: for the foundation, all structural walls, floors, concealed roof spaces not accessible for inspection, exterior decks, and exterior claddings within the first 3 feet (914 mm) above the top of the foundation. | 4 |  | 0 | TRUE | TRUE | FALSE | TRUE | FALSE | [8 empty] | FALSE | FALSE | FALSE | [6 empty] | dpa602_1_6_2 | 4 | dpc602_1_6_2 | 0 | dch602_1_6_2 | 0
| 602.1.6 |  |  | (2)
| 602.1.6 |  |  | (2)
| 602.1.6 |  |  | (2)
| 602.1.6 |  |  | (3) |  |  |  |  | (3) |  | In areas of very heavy termite infestation probability: for the foundation, all structural walls, floors, concealed roof spaces not accessible for inspection, exterior decks, and exterior claddings. | 6 |  | 0 | TRUE | TRUE | FALSE | FALSE | FALSE | [8 empty] | FALSE | FALSE | FALSE | [6 empty] | dpa602_1_6_3 | 6 | dpc602_1_6_3 | 0 | dch602_1_6_3 | 0
| 602.1.6 |  |  | (3)
| 602.1.6 |  |  | (3)
| 602.1.7 | [6 empty] | 602.1.7 |  |  | 602.1.7 Moisture control measures
| 602.1.7.1 | [6 empty] | 602.1.7.1 |  |  | 602.1.7.1 Moisture control measures are in accordance with the following:
| 602.1.7.1 |  |  | (1) |  |  |  |  | (1) |  | Building materials with visible mold are not installed or are cleaned or encapsulated prior to concealment and closing. | 2 |  | 2 | TRUE | FALSE | FALSE | TRUE | FALSE |  |  | TRUE | ZERH Requirement - ENERGY STAR Certified Homes National Water Mangement Requirements, Section 4.4 Water Damaged Materials | [13 empty] | dpa602_1_7_1_1 | 2 | dpc602_1_7_1_1 | 2 | dch602_1_7_1_1 | TRUE | dnt602_1_7_1_1 | ZERH Requirement - ENERGY STAR Certified Homes National Water Mangement Requirements, Section 4.4 Water Damaged Materials
| 602.1.7.1 |  |  | (1)
| 602.1.7.1 |  |  | (2) |  |  |  |  | (2) |  | Insulation in cavities is dry in accordance with manufacturer’s instructions when enclosed (e.g., with drywall). | Mandatory 2 |  | 2 | TRUE | FALSE | TRUE | TRUE | FALSE | dd602_1_7_1_2 |  | Met | ZERH Requirement - ENERGY STAR Certified Homes National Water Mangement Requirements, Section 4.5 Framing Members Moisture Content |  |  |  |  | FALSE | FALSE | FALSE | [6 empty] | dpa602_1_7_1_2 | Mandatory 2 | dpc602_1_7_1_2 | 2 | dch602_1_7_1_2 | Met | dnt602_1_7_1_2 | ZERH Requirement - ENERGY STAR Certified Homes National Water Mangement Requirements, Section 4.5 Framing Members Moisture Content
| 602.1.7.1 |  |  | (2)
| 602.1.7.1 |  |  | (2) | [6 empty] | NOTE: If "N/A" is selected, explain why in the assigned Notes area.
| 602.1.7.1 |  |  | (3) |  |  |  |  | (3) |  | The moisture content of lumber is sampled to ensure it does not exceed 19 percent prior to the surface and/or cavity enclosure. | 4 |  | 4 | TRUE | FALSE | FALSE | TRUE | FALSE |  |  | TRUE | ZERH Requirement - ENERGY STAR Certified Homes National Water Management Requirements, Footnote 18, Lumber Moisture Content | [13 empty] | dpa602_1_7_1_3 | 4 | dpc602_1_7_1_3 | 4 | dch602_1_7_1_3 | TRUE | dnt602_1_7_1_3 | ZERH Requirement - ENERGY STAR Certified Homes National Water Management Requirements, Footnote 18, Lumber Moisture Content
| 602.1.7.1 |  |  | (3)
| 602.1.7.2 | [6 empty] | 602.1.7.2 |  |  | 602.1.7.2 Moisture content of subfloor, substrate, or concrete slabs is in accordance with the appropriate industry standard for the finish flooring to be applied. | 2 |  | 0 | TRUE | TRUE | FALSE | TRUE | FALSE | [17 empty] | dpa602_1_7_2 | 2 | dpc602_1_7_2 | 0 | dch602_1_7_2 | 0 | dnt602_1_7_2 | 0
602.1.7.2
| 602.1.7.3 | [6 empty] | 602.1.7.3 |  |  | 602.1.7.3 Building envelope assemblies are designed for moisture control based on documented hygrothermal simulation or field study analysis. Hygrothermal analysis is required to incorporate representative climatic conditions, interior conditions and include heating and cooling seasonal variation. | 4 |  | 0 | TRUE | FALSE | FALSE | TRUE | FALSE | [17 empty] | dpa602_1_7_3 | 4 | dpc602_1_7_3 | 0 | dch602_1_7_3 | 0 | dnt602_1_7_3 | 0
602.1.7.3
602.1.7.3
602.1.7.3
| 602.1.8 | [6 empty] | 602.1.8 |  |  | 602.1.8 Water-resistive barrier. Where required by the ICC, IRC, or IBC, a water-resistive barrier and/or drainage plane system is installed behind exterior veneer and/or siding. | Mandatory |  |  | TRUE | FALSE | TRUE | TRUE | FALSE | dd602_1_8 |  | Met | ZERH Requirement - ENERGY STAR Certified Homes National Water Management Requirements, Section 2.2 Drainage Plane Behind Cladding |  |  |  |  | FALSE | FALSE | FALSE | [6 empty] | dpa602_1_8 | Mandatory |  |  | dch602_1_8 | Met | dnt602_1_8 | ZERH Requirement - ENERGY STAR Certified Homes National Water Management Requirements, Section 2.2 Drainage Plane Behind Cladding
602.1.8
| 602.1.8 | [9 empty] | NOTE: If "N/A" is selected, explain why in the assigned Notes area.
| 602.1.9 | [6 empty] | 602.1.9 |  |  | 602.1.9 Flashing. Flashing is provided as follows to minimize water entry into wall and roof assemblies and to direct water to exterior surfaces or exterior water-resistive barriers for drainage. Flashing details are provided in the construction documents and are in accordance with the fenestration manufacturer’s instructions, the flashing manufacturer’s instructions, or as detailed by a registered design professional.
602.1.9
602.1.9
602.1.9
602.1.9
| 602.1.9 |  |  | (1) |  |  |  |  | (1) |  | Flashing is installed at all of the following locations, as applicable: | Mandatory |  |  | TRUE | FALSE | TRUE | TRUE | FALSE |  |  | TRUE | ZERH Requirement - ENERGY STAR Certified Homes National Water Management Requirements, Section 3.1 Step and Kick-Out Flashing |  |  |  |  | FALSE | FALSE | FALSE | [6 empty] | dpa602_1_9_1 | Mandatory |  |  | dch602_1_9_1 | TRUE | dnt602_1_9_1 | ZERH Requirement - ENERGY STAR Certified Homes National Water Management Requirements, Section 3.1 Step and Kick-Out Flashing
| 602.1.9 |  |  | (1) | (a) |  |  |  |  | (a) | around exterior fenestrations, skylights, and doors
| 602.1.9 |  |  | (1) | (b) |  |  |  |  | (b) | at roof valleys
| 602.1.9 |  |  | (1) | (c) |  |  |  |  | (c) | at all building-to-deck, -balcony, -porch, and -stair intersections
| 602.1.9 |  |  | (1) | (d) |  |  |  |  | (d) | at roof-to-wall intersections, at roof-to-chimney intersections, at wall-to-chimney intersections, and at parapets
| 602.1.9 |  |  | (1) | (d)
| 602.1.9 |  |  | (1) | (e) |  |  |  |  | (e) | at ends of and under masonry, wood, or metal copings and sills
| 602.1.9 |  |  | (1) | (f) |  |  |  |  | (f) | above projecting wood trim
| 602.1.9 |  |  | (1) | (g) |  |  |  |  | (g) | at built-in roof gutters, and
| 602.1.9 |  |  | (1) | (h) |  |  |  |  | (h) | drip edge is installed at eave and rake edges.
| 602.1.9 |  |  | (2) |  |  |  |  | (2) |  | All window and door head and jamb flashing is either self-adhered flashing complying with AAMA 711-13 or liquid applied flashing complying with AAMA 714-15 and installed in accordance with fenestration or flashing manufacturer’s installation instructions. | 2 |  | 0 | TRUE | FALSE | FALSE | TRUE | FALSE | [17 empty] | dpa602_1_9_2 | 2 | dpc602_1_9_2 | 0 | dch602_1_9_2 | 0 | dnt602_1_9_2 | 0
| 602.1.9 |  |  | (2)
| 602.1.9 |  |  | (2)
| 602.1.9 |  |  | (3) |  |  |  |  | (3) |  | Pan flashing is installed at sills of all exterior windows and doors. | 3 |  | 0 | TRUE | FALSE | FALSE | TRUE | FALSE | [17 empty] | dpa602_1_9_3 | 3 | dpc602_1_9_3 | 0 | dch602_1_9_3 | 0 | dnt602_1_9_3 | 0
| 602.1.9 |  |  | (4) |  |  |  |  | (4) |  | Seamless, preformed kickout flashing, or prefabricated metal with soldered seams is provided at all roof-to-wall intersections. The type and thickness of the material used for roof flashing including but not limited kickout and step flashing is commensurate with the anticipated service life of the roofing material. | 3 |  | 0 | TRUE | FALSE | FALSE | TRUE | FALSE | [17 empty] | dpa602_1_9_4 | 3 | dpc602_1_9_4 | 0 | dch602_1_9_4 | 0 | dnt602_1_9_4 | 0
| 602.1.9 |  |  | (4)
| 602.1.9 |  |  | (4)
| 602.1.9 |  |  | (4)
| 602.1.9 |  |  | (5) |  |  |  |  | (5) |  | A rainscreen wall design as follows is used for exterior wall assemblies |  |  | 0 | TRUE | FALSE | FALSE | TRUE | FALSE | dd602_1_9_5 | [18 empty] | dpc602_1_9_5 | 0 | dch602_1_9_5 | 0 | dnt602_1_9_5 | 0
| 602.1.9 |  |  | (5) | (a) |  |  |  |  | (a) | a system designed with minimum 1/4-inch air space exterior to the water-resistive barrier, vented to the exterior at top and bottom of the wall, and integrated with flashing details. OR | 4 | [24 empty] | dpa602_1_9_5_a | 4
| 602.1.9 |  |  | (5) | (a)
| 602.1.9 |  |  | (5) | (a)
| 602.1.9 |  |  | (5) | (b) |  |  |  |  | (b) | a cladding material or a water-resistive barrier with enhanced drainage, meeting 75 percent drainage efficiency determined in accordance with ASTM E2273. | 2 | [24 empty] | dpa602_1_9_5_b | 2
| 602.1.9 |  |  | (5) | (b)
| 602.1.9 |  |  | (6) |  |  |  |  | (6) |  | Through-wall flashing is installed at transitions between wall cladding materials or wall construction types. | 2 |  | 0 | TRUE | FALSE | FALSE | TRUE | FALSE | [17 empty] | dpa602_1_9_6 | 2 | dpc602_1_9_6 | 0 | dch602_1_9_6 | 0 | dnt602_1_9_6 | 0
| 602.1.9 |  |  | (6)
| 602.1.9 |  |  | (7) |  |  |  |  | (7) |  | Flashing is installed at expansion joints in stucco walls. | 2 |  | 0 | TRUE | FALSE | FALSE | TRUE | FALSE | [17 empty] | dpa602_1_9_7 | 2 | dpc602_1_9_7 | 0 | dch602_1_9_7 | 0 | dnt602_1_9_7 | 0
| 602.1.10 | [6 empty] | 602.1.10 |  |  | 602.1.10 Exterior doors. Entries at exterior door assemblies, inclusive of side lights (if any), are covered by one of the following methods to protect the building from the effects of precipitation and solar radiation. Either a storm door or a projection factor of 0.375 minimum is provided. Eastern- and western-facing entries in Climate Zones 1, 2, and 3, as determined in accordance with Figure 6(1) or Appendix C, have either a storm door or a projection factor of 1.0 minimum, unless protected from direct solar radiation by other means (e.g., screen wall, vegetation). | 2 per exterior door 6 Max |  | 4 | [22 empty] | dpa602_1_10 | 2 per exterior door 6 Max | dpc602_1_10 | 4
| 602.1.10 | [13 empty] | TRUE | TRUE | FALSE | TRUE | FALSE | dd602_1_10 |  | 2 exterior door | [18 empty] | dch602_1_10 | 2 exterior door | dnt602_1_10 | 0
602.1.10
602.1.10
602.1.10
602.1.10
| 602.1.10 | [9 empty] | This Project's Climate Zone: 4
| 602.1.10 |  |  |  | (a) |  |  |  |  | (a) | installing a porch roof or awning
| 602.1.10 |  |  |  | (b) |  |  |  |  | (b) | extending the roof overhang
| 602.1.10 |  |  |  | (c) |  |  |  |  | (c) | recessing the exterior door
| 602.1.10 |  |  |  | (d) |  |  |  |  | (d) | Installing a storm door
| 602.1.10 | [9 empty] | Note: The pedestrian door protected in a garage leading to living space does not qualify for points.
602.1.10
| 602.1.11 | [6 empty] | 602.1.11 |  |  | 602.1.11 Tile backing materials. Tile backing materials installed under tiled surfaces in wet areas are in accordance with ASTM C1178, C1278, C1288, or C1325. | Mandatory |  |  | TRUE | TRUE | TRUE | TRUE | FALSE | dd602_1_11 |  | Met | ZERH Requirement - ENERGY STAR Certified Homes National Water Management Requirements, Section 4.2 Backing Material on Tub and Shower Enclosure |  |  |  |  | FALSE | FALSE | FALSE | [6 empty] | dpa602_1_11 | Mandatory |  |  | dch602_1_11 | Met | dnt602_1_11 | ZERH Requirement - ENERGY STAR Certified Homes National Water Management Requirements, Section 4.2 Backing Material on Tub and Shower Enclosure
602.1.11
| 602.1.12 | [6 empty] | 602.1.12 |  |  | 602.1.12 Roof overhangs. Roof overhangs, in accordance with Table 602.1.12, are provided over a minimum of 90 percent of exterior walls to protect the building envelope. | 4 |  | 0 | TRUE | FALSE | FALSE | TRUE | FALSE | [8 empty] | FALSE | FALSE | FALSE | [6 empty] | dpa602_1_12 | 4 | dpc602_1_12 | 0 | dch602_1_12 | 0 | dnt602_1_12 | 0
602.1.12
| 602.1.12 | [9 empty] | See Table 602.1.12
| 602.1.13 | [6 empty] | 602.1.13 |  |  | 602.1.13 Ice barrier. In areas where there has been a history of ice forming along the eaves causing a backup of water, an ice barrier is installed in accordance with the ICC IRC or IBC at roof eaves of pitched roofs and extends a minimum of 24 inches (610 mm) inside the exterior wall line of the building. | Mandatory |  |  | TRUE | FALSE | TRUE | TRUE | FALSE | dd602_1_13 |  | N/A | [5 empty] | FALSE | FALSE | FALSE | [6 empty] | dpa602_1_13 | Mandatory |  |  | dch602_1_13 | N/A | dnt602_1_13 | 0
602.1.13
602.1.13
602.1.13
| 602.1.14 | [6 empty] | 602.1.14 |  |  | 602.1.14 Architectural features. Architectural features that increase the potential for water intrusion are avoided:
602.1.14
| 602.1.14 |  |  | (1) |  |  |  |  | (1) |  | All horizontal ledgers are sloped away to provide gravity drainage as appropriate for the application. | Mandatory 1 |  | 1 | TRUE | TRUE | TRUE | TRUE | FALSE | dd602_1_14_1 |  | Met | [5 empty] | FALSE | FALSE | FALSE | [6 empty] | dpa602_1_14_1 | Mandatory 1 | dpc602_1_14_1 | 1 | dch602_1_14_1 | Met | dnt602_1_14_1 | 0
| 602.1.14 |  |  | (1)
| 602.1.14 |  |  | (2) |  |  |  |  | (2) |  | No roof configurations that create horizontal valleys in roof design. | 2 |  | 2 | TRUE | TRUE | FALSE | TRUE | FALSE |  |  | TRUE | [14 empty] | dpa602_1_14_2 | 2 | dpc602_1_14_2 | 2 | dch602_1_14_2 | TRUE | dnt602_1_14_2 | 0
| 602.1.14 |  |  | (3) |  |  |  |  | (3) |  | No recessed windows and architectural features that trap water on horizontal surfaces. | 2 |  | 2 | TRUE | TRUE | FALSE | TRUE | FALSE |  |  | TRUE | [14 empty] | dpa602_1_14_3 | 2 | dpc602_1_14_3 | 2 | dch602_1_14_3 | TRUE | dnt602_1_14_3 | 0
| 602.2 | [6 empty] | 602.2 |  |  | 602.2 Roof surfaces. A minimum of 90 percent of roof surfaces, not used for roof penetrations and associated equipment, on-site renewable energy systems such as photovoltaics or solar thermal energy collectors, or rooftop decks, amenities and walkways, are constructed of one or more of the following: | 3 |  | 0 | [22 empty] | dpa602_2 | 3 | dpc602_2 | 0
602.2
602.2
602.2
| 602.2 |  |  | (1) |  |  |  |  | (1) |  | products that are in accordance with the ENERGY STAR® cool roof certification or equivalent |  |  |  | TRUE | TRUE | FALSE | TRUE | FALSE | [21 empty] | dch602_2_1 | 0 | dnt602_2_1 | 0
| 602.2 |  |  | (1)
| 602.2 |  |  | (2) |  |  |  |  | (2) |  | a vegetated roof system |  |  |  | TRUE | TRUE | FALSE | TRUE | FALSE | [21 empty] | dch602_2_2 | 0 | dnt602_2_2 | 0
| 602.2 |  |  | (3) |  |  |  |  | (3) |  | Minimum initial SRI of 78 for low-sloped roof (a slope less than 2:12) and a minimum initial SRI of 29 for a steep-sloped roof (a slope equal to or greater than 2:12). The SRI is calculated in accordance with ASTM E1980. Roof products are certified and labeled. |  |  |  | TRUE | TRUE | FALSE | TRUE | FALSE | [21 empty] | dch602_2_3 | 0 | dnt602_2_3 | 0
602.2
602.2
| 602.3 | [6 empty] | 602.3 |  |  | 602.3 Roof water discharge. A gutter and downspout system or splash blocks and effective grading are provided to carry water a minimum of 5 feet (1524 mm) away from perimeter foundation walls. | 4 |  | 4 | FALSE | TRUE | FALSE | TRUE | FALSE |  |  | TRUE | ZERH Requirement - ENERGY STAR Certified Homes National Water Management Requirements, Section 3.2 Gutters and Downspouts | [13 empty] | dpa602_3 | 4 | dpc602_3 | 4 | dch602_3 | TRUE | dnt602_3 | ZERH Requirement - ENERGY STAR Certified Homes National Water Management Requirements, Section 3.2 Gutters and Downspouts
602.3
602.3
| 602.4 | [6 empty] | 602.4 |  |  | 602.4 Finished grade.
| 602.4.1 | [6 empty] | 602.4.1 |  |  | 602.4.1 Finished grade at all sides of a building is sloped to provide a minimum of 6 inches (150 mm) of fall within 10 feet (3048 mm) of the edge of the building. Where lot lines, walls, slopes, or other physical barriers prohibit 6 inches (152 mm) of fall within 10 feet (3048 mm), the final grade is sloped away from the edge of the building at a minimum slope of 2 percent. | Mandatory |  |  | TRUE | TRUE | TRUE | TRUE | FALSE |  |  | TRUE | [5 empty] | FALSE | FALSE | FALSE | [6 empty] | dpa602_4_1 | Mandatory |  |  | dch602_4_1 | TRUE | dnt602_4_1 | 0
602.4.1
602.4.1
602.4.1
602.4.1
| 602.4.2 | [6 empty] | 602.4.2 |  |  | 602.4.2 The final grade is sloped away from the edge of the building at a minimum slope of 5 percent. | 1 |  | 1 | TRUE | TRUE | FALSE | TRUE | FALSE |  |  | TRUE | [14 empty] | dpa602_4_2 | 1 | dpc602_4_2 | 1 | dch602_4_2 | TRUE | dnt602_4_2 | 0
602.4.2
| 602.4.3 | [6 empty] | 602.4.3 |  |  | 602.4.3 Water is directed to drains or swales to ensure drainage away from the structure. | 1 |  | 1 | TRUE | TRUE | FALSE | TRUE | FALSE |  |  | TRUE | [14 empty] | dpa602_4_3 | 1 | dpc602_4_3 | 1 | dch602_4_3 | TRUE | dnt602_4_3 | 0
| 603 | [6 empty] | 603 REUSED OR SALVAGED MATERIALS
| 603.0 | [6 empty] | 603.0 |  |  | 603.0 Intent. Practices that reuse or modify existing structures, salvage materials for other uses, or use salvaged materials in the building’s construction are implemented.
603.0
| 603.1 | [6 empty] | 603.1 |  |  | 603.1 Reuse of existing building. Major elements or components of existing buildings and structures are reused, modified, or deconstructed for later use. | 1 12 Max |  | 0 | TRUE | FALSE | FALSE | TRUE | FALSE | [8 empty] | FALSE | FALSE | FALSE | [6 empty] | dpa603_1 | 1 12 Max | dpc603_1 | 0 | dch603_1 | 0 | dnt603_1 | 0
603.1
| 603.1 | [9 empty] | (Points awarded for every 200 square feet (18.5 m2) of floor area.)
| 603.1 | [9 empty] | NOTE: Describe materials used in the assigned Notes area. Materials, elements, or components awarded points under Section 603.1 shall not be awarded points under Section 603.2.
603.1
603.1
| 603.2 | [6 empty] | 603.2 |  |  | 603.2 Salvaged materials. Reclaimed and/or salvaged materials and components are used. The total material value and labor cost of salvaged materials is equal to or exceeds 1 percent of the total construction cost. | 1 9 Max |  | 0 | TRUE | TRUE | FALSE | TRUE | FALSE | [8 empty] | FALSE | FALSE | FALSE | [6 empty] | dpa603_2 | 1 9 Max | dpc603_2 | 0 | dch603_2 | 0 | dnt603_2 | 0
603.2
603.2
| 603.2 | [9 empty] | (Points awarded per 1% of salvaged materials used based on the total construction cost.)
| 603.2 | [9 empty] | NOTE: Describe materials used in the assigned Notes area. Materials, elements, or components awarded points under Section 603.1 shall not be awarded points under Section 603.2.
603.2
603.2
| 603.3 | [6 empty] | 603.3 |  |  | 603.3 Scrap materials. Sorting and reuse of scrap building material is facilitated (e.g., a central storage area or dedicated bins are provided). | 4 |  | 0 | TRUE | TRUE | FALSE | TRUE | FALSE | [8 empty] | FALSE | FALSE | FALSE | [6 empty] | dpa603_3 | 4 | dpc603_3 | 0 | dch603_3 | 0 | dnt603_3 | 0
603.3
| 603.3 | [9 empty] | NOTE: Indicate in the assigned Notes area what salvage materials were sorted for reuse.
| 604 | [6 empty] | 604 RECYCLED-CONTENT BUILDING MATERIALS
| 604.1 | a | [5 empty] | 604.1 |  |  | 604.1 Recycled content. Building materials with recycled content are used for two minor and/or two major components of the building. | per Table 604.1 |  | 0 | [7 empty] | First Minor Comp.: | [14 empty] | dpa604_1a | per Table 604.1 | dpc604_1a | 0 |  |  | dnt604_1a | 0
| 604.1 | a | [12 empty] | TRUE | TRUE | FALSE | TRUE | FALSE | [8 empty] | FALSE | FALSE | FALSE | [10 empty] | dch604_1a | 0
| 604.1 | b | [8 empty] | Enter material percent recycled content. | [10 empty] | Second Minor Comp.: | [20 empty] | dnt604_1b | 0
| 604.1 | b | [8 empty] | See Table 604.1 |  |  |  | TRUE | TRUE | FALSE | TRUE | FALSE | [8 empty] | FALSE | FALSE | FALSE | [10 empty] | dch604_1b | 0
| 604.1 | c | [8 empty] | NOTE: In the assigned Notes area, list materials used for minor and/or major building components. | [10 empty] | First Major Comp.: | [20 empty] | dnt604_1c | 0
| 604.1 | c | [12 empty] | TRUE | TRUE | FALSE | TRUE | FALSE | [8 empty] | FALSE | FALSE | FALSE | [10 empty] | dch604_1c | 0
| 604.1 | d | [19 empty] | Second Major Comp.: | [20 empty] | dnt604_1d | 0
| 604.1 | d | [12 empty] | TRUE | TRUE | FALSE | TRUE | FALSE | [8 empty] | FALSE | FALSE | FALSE | [10 empty] | dch604_1d | 0
| 605 | [6 empty] | 605 RECYCLED CONSTRUCTION WASTE
| 605.0 | [6 empty] | 605.0 |  |  | 605.0 Intent. Waste generated during construction is recycled. All waste classified as hazardous is properly handled and disposed of.
605.0
| 605.0 | [9 empty] | (Points not awarded for hazardous waste removal.)
| 605.1 | [6 empty] | 605.1 |  |  | 605.1 Construction waste management plan. A construction waste management plan is developed, posted at the jobsite, and implemented diverting, through reuse, salvage, recycling, or manufacturer reclamation, a minimum of 50 percent (by weight) of nonhazardous construction and demolition waste from disposal. For this practice, land clearing debris is not considered construction waste. Materials used as alternative daily cover are considered construction waste and do not count toward recycling or salvaging. | 6 |  | 0 | TRUE | TRUE | FALSE | TRUE | FALSE | [17 empty] | dpa605_1 | 6 | dpc605_1 | 0 | dch605_1 | 0 | dnt605_1 | 0
605.1
605.1
605.1
605.1
605.1
| 605.1 | [9 empty] | For remodeling projects or demolition of an existing facility, the waste management plan includes the recycling of 95 percent of electronic waste components (such as printed circuit boards from computers, building automation systems, HVAC, fire and security control boards) by an EPA certified E-Waste recycling facility.
605.1
605.1
605.1
| 605.1 | [9 empty] | Exceptions:
| 605.1 |  |  | (1) |  |  |  |  | (1) |  | Waste materials generated from land clearing, soil and sub-grade excavation and all manner of vegetative debris shall not be in the calculations.
| 605.1 |  |  | (1)
| 605.1 |  |  | (2) |  |  |  |  | (2) |  | A recycling facility (traditional or E-Waste) offering material receipt documentation is not available within 50 miles of the jobsite. |  |  |  | TRUE | TRUE | FALSE | TRUE | FALSE | [21 empty] | dch605_1_2 | 0
| 605.1 |  |  | (2)
| 605.2 | [6 empty] | 605.2 |  |  | 605.2 On-site recycling. On-site recycling measures following applicable regulations and codes are implemented, such as the following: | 7 |  | 0 | TRUE | TRUE | FALSE | TRUE | FALSE | [17 empty] | dpa605_2 | 7 | dpc605_2 | 0 | dch605_2 | 0 | dnt605_2 | 0
605.2
| 605.2 |  |  |  | (a) |  |  |  |  | (a) | Materials are ground or otherwise safely applied on-site as soil amendment or fill. A minimum of 50 percent (by weight) of construction and land-clearing waste is diverted from landfill.
| 605.2 |  |  |  | (a)
| 605.2 |  |  |  | (a)
| 605.2 |  |  |  | (b) |  |  |  |  | (b) | Alternative compliance methods approved by the Adopting Entity.
| 605.2 |  |  |  | (c) |  |  |  |  | (c) | Compatible untreated biomass material (lumber, posts, beams, etc.) are set aside for combustion if a solid fuel-burning appliance per Section 901.2.1(2) will be available for on-site renewable energy.
| 605.2 |  |  |  | (c)
| 605.2 |  |  |  | (c)
| 605.3 | [6 empty] | 605.3 |  |  | 605.3 Recycled construction materials. Construction materials (e.g., wood, cardboard, metals, drywall, plastic, asphalt roofing shingles, or concrete) are recycled offsite. | 6 Max |  | 4 | TRUE | TRUE | FALSE | TRUE | FALSE | [17 empty] | dpa605_3 | 6 Max | dpc605_3 | 4
605.3
| 605.3 |  |  | (1) |  |  |  |  | (1) |  | a minimum of two types of materials are recycled | 3 | [24 empty] | dpa605_3_1 | 3
| 605.3 |  |  | (2) |  |  |  |  | (2) |  | for each additional recycled material type | 1 | [24 empty] | dpa605_3_2 | 1
| 605.3 |  |  | (2) | (a) |  |  |  |  | (a) | wood |  |  |  | TRUE | TRUE | FALSE | TRUE | FALSE |  |  | TRUE | [18 empty] | dch605_3_2_a | TRUE | dnt605_3_2_a | 0
| 605.3 |  |  | (2) | (b) |  |  |  |  | (b) | cardboard |  |  |  | TRUE | TRUE | FALSE | TRUE | FALSE |  |  | TRUE | [18 empty] | dch605_3_2_b | TRUE
| 605.3 |  |  | (2) | (c) |  |  |  |  | (c) | metals |  |  |  | TRUE | TRUE | FALSE | TRUE | FALSE |  |  | TRUE | [18 empty] | dch605_3_2_c | TRUE
| 605.3 |  |  | (2) | (d) |  |  |  |  | (d) | drywall |  |  |  | TRUE | TRUE | FALSE | TRUE | FALSE | [21 empty] | dch605_3_2_d | 0
| 605.3 |  |  | (2) | (e) |  |  |  |  | (e) | plastic |  |  |  | TRUE | TRUE | FALSE | TRUE | FALSE | [21 empty] | dch605_3_2_e | 0
| 605.3 |  |  | (2) | (f) |  |  |  |  | (f) | asphalt roofing shingles |  |  |  | TRUE | TRUE | FALSE | TRUE | FALSE | [21 empty] | dch605_3_2_f | 0
| 605.3 |  |  | (2) | (g) |  |  |  |  | (g) | concrete |  |  |  | TRUE | TRUE | FALSE | TRUE | FALSE | [21 empty] | dch605_3_2_g | 0
| 605.3 |  |  | (2) | (h) |  |  |  |  | (h) | other |  |  |  | TRUE | TRUE | FALSE | TRUE | FALSE | [8 empty] | FALSE | FALSE | FALSE | [10 empty] | dch605_3_2_h | 0 | dnt605_3_2_h | 0
| 605.3 |  |  | (2) | (i) |  |  |  |  | (i) | other |  |  |  | TRUE | TRUE | FALSE | TRUE | FALSE | [8 empty] | FALSE | FALSE | FALSE | [10 empty] | dch605_3_2_i | 0 | dnt605_3_2_i | 0
| 605.3 | [9 empty] | NOTE: List "other" types of materials recycled in the assigned Notes area.
| 606 | [6 empty] | 606 RENEWABLE MATERIALS
| 606.0 | [6 empty] | 606.0 |  |  | 606.0 Intent. Building materials derived from renewable resources are used.
| 606.1 | [6 empty] | 606.1 |  |  | 606.1 Biobased products. The following biobased products are used: |  |  | 6 | [24 empty] | dpc606_1 | 6
| 606.1 |  |  |  | (a) |  |  |  |  | (a) | certified solid wood in accordance with Section 606.2 |  |  |  | TRUE | TRUE | FALSE | TRUE | FALSE | dd606_1_a | [7 empty] | FALSE | FALSE | [11 empty] | dch606_1_a | 0 | dnt606_1_a | 0
| 606.1 |  |  |  | (b) |  |  |  |  | (b) | engineered wood |  |  |  | TRUE | TRUE | FALSE | TRUE | FALSE | dd606_1_b |  | more than 1% | [18 empty] | dch606_1_b | more than 1%
| 606.1 |  |  |  | (c) |  |  |  |  | (c) | bamboo |  |  |  | TRUE | TRUE | FALSE | TRUE | FALSE | dd606_1_c |  | more than 1% | [18 empty] | dch606_1_c | more than 1%
| 606.1 |  |  |  | (d) |  |  |  |  | (d) | cotton |  |  |  | TRUE | TRUE | FALSE | TRUE | FALSE | dd606_1_d | [20 empty] | dch606_1_d | 0
| 606.1 |  |  |  | (e) |  |  |  |  | (e) | cork |  |  |  | TRUE | TRUE | FALSE | TRUE | FALSE | dd606_1_e | [20 empty] | dch606_1_e | 0
| 606.1 |  |  |  | (f) |  |  |  |  | (f) | straw |  |  |  | TRUE | TRUE | FALSE | TRUE | FALSE | dd606_1_f | [20 empty] | dch606_1_f | 0
| 606.1 |  |  |  | (g) |  |  |  |  | (g) | natural fiber products made from crops (soy-based, corn-based) |  |  |  | TRUE | TRUE | FALSE | TRUE | FALSE | dd606_1_g | [20 empty] | dch606_1_g | 0
| 606.1 |  |  |  | (h) |  |  |  |  | (h) | other biobased materials with a minimum of 50 percent biobased content (by weight or volume) |  |  |  | TRUE | TRUE | FALSE | TRUE | FALSE | dd606_1_h | [7 empty] | FALSE | FALSE | FALSE | [10 empty] | dch606_1_h | 0
| 606.1 |  |  |  | (h)
| 606.1 | [9 empty] | Note: Please list "other biobased materials" used in the Notes field
| 606.1 |  |  | (1) |  |  |  |  | (1) |  | Two types of biobased materials are used, each for more than 0.5 percent of the project’s projected building material cost. | 3 |  |  |  |  | 0 | [19 empty] | dpa606_1_1 | 3
| 606.1 |  |  | (1)
| 606.1 |  |  | (2) |  |  |  |  | (2) |  | Two types of biobased materials are used, each for more than 1 percent of the project’s projected building material cost. | 6 |  |  |  |  | 2 | [19 empty] | dpa606_1_2 | 6
| 606.1 |  |  | (2)
| 606.1 |  |  | (3) |  |  |  |  | (3) |  | For each additional biobased material used for more than 0.5 percent of the project’s projected building material cost. | 1 2 Max | [24 empty] | dpa606_1_3 | 1 2 Max
| 606.1 |  |  | (3)
| 606.2 | [6 empty] | 606.2 |  |  | 606.2 Wood-based products. Wood or wood-based products are certified to the requirements of one of the following recognized product programs:
606.2
| 606.2 |  |  |  | (a) |  |  |  |  | (a) | American Forest Foundation’s American Tree Farm System® (ATFS)
| 606.2 |  |  |  | (b) |  |  |  |  | (b) | Canadian Standards Association’s Sustainable Forest Management System Standards (CSA Z809)
| 606.2 |  |  |  | (b)
| 606.2 |  |  |  | (c) |  |  |  |  | (c) | Forest Stewardship Council (FSC)
| 606.2 |  |  |  | (d) |  |  |  |  | (d) | Program for Endorsement of Forest Certification Systems (PEFC)
| 606.2 |  |  |  | (e) |  |  |  |  | (e) | Sustainable Forestry Initiativeâ Program (SFI)
| 606.2 |  |  |  | (f) |  |  |  |  | (f) | National Wood Flooring Association’s Responsible Procurement Program (RPP)
| 606.2 |  |  |  | (g) |  |  |  |  | (g) | other product programs mutually recognized by PEFC
| 606.2 |  |  |  | (h) |  |  |  |  | (h) | NGBS Green Certified Product (GCP) | [10 empty] | Program(s):
| 606.2 |  |  | (1) | a |  |  |  | (1) |  | A minimum of two certified wood-based products are used for minor components of the building. | 3 |  | 0 | TRUE | TRUE | FALSE | TRUE | FALSE | dd606_2_1a | [7 empty] | FALSE | FALSE | FALSE | [6 empty] | dpa606_2_1a | 3 | dpc606_2_1a | 0 | dch606_2_1a | 0 | dnt606_2_1a | 0
| 606.2 |  |  | (1) | b | [9 empty] | TRUE | TRUE | FALSE | TRUE | FALSE | dd606_2_1b | [7 empty] | FALSE | FALSE | FALSE | [10 empty] | dch606_2_1b | 0 | dnt606_2_1b | 0
| 606.2 |  |  | (1) | [6 empty] | Note: Please list products and components in the Notes fields
| 606.2 |  |  | (2) | a |  |  |  | (2) |  | A minimum of two certified wood-based products are used in major components of the building. | 4 |  | 4 | TRUE | TRUE | FALSE | TRUE | FALSE | dd606_2_2a |  | SFI | Weyerhaeuser Trus Joist |  |  |  |  | FALSE | FALSE | FALSE | [6 empty] | dpa606_2_2a | 4 | dpc606_2_2a | 4 | dch606_2_2a | SFI | dnt606_2_2a | Weyerhaeuser Trus Joist
| 606.2 |  |  | (2) | b | [9 empty] | TRUE | TRUE | FALSE | TRUE | FALSE | dd606_2_2b |  | SFI | Boise Cascade Versa-Lam |  |  |  |  | FALSE | FALSE | FALSE | [10 empty] | dch606_2_2b | SFI | dnt606_2_2b | Boise Cascade Versa-Lam
| 606.2 |  |  | (2) | [6 empty] | Note: Please list products and components in the Notes fields
| 606.3 | [6 empty] | 606.3 |  |  | 606.3 Manufacturing energy. Materials manufactured using a minimum of 33 percent of the primary manufacturing process energy derived from (1) renewable sources, (2) combustible waste sources, or (3) renewable energy credits (RECs) are used for major components of the building. | 6 Max |  | 2 | TRUE | TRUE | FALSE | TRUE | FALSE | dd606_3 |  | 1 material | Weyerhaeuser Trust Joist |  |  |  |  | FALSE | FALSE | FALSE | [6 empty] | dpa606_3 | 6 Max | dpc606_3 | 2 | dch606_3 | 1 material | dnt606_3 | Weyerhaeuser Trust Joist
606.3
606.3
606.3
| 606.3 | [9 empty] | (2 points awarded per material.)
| 606.3 | [9 empty] | Note: Please list materials in the Notes field
| 607 | [6 empty] | 607 RECYCLING AND WASTE REDUCTION
| 607.1 | [6 empty] | 607.1 |  |  | 607.1 Recycling and composting. Recycling and composting by the occupant are facilitated by one or more of the following methods:
607.1
| 607.1 |  |  | (1) |  |  |  |  | (1) |  | A built-in collection space in each kitchen and an aggregation/pick-up space in a garage, covered outdoor space, or other area for recycling containers is provided. | 3 |  | 3 | FALSE | TRUE | FALSE | TRUE | FALSE |  |  | TRUE | [14 empty] | dpa607_1_1 | 3 | dpc607_1_1 | 3 | dch607_1_1 | TRUE | dnt607_1_1 | 0
| 607.1 |  |  | (1)
| 607.1 |  |  | (2) |  |  |  |  | (2) |  | Compost facility is provided on the site. | 3 |  | 0 | FALSE | TRUE | FALSE | TRUE | FALSE | [17 empty] | dpa607_1_2 | 3 | dpc607_1_2 | 0 | dch607_1_2 | 0 | dnt607_1_2 | 0
| 607.2 | [6 empty] | 607.2 |  |  | 607.2 Food waste disposers. A minimum of one food waste disposer is installed at the primary kitchen sink. | 1 |  | 0 | FALSE | TRUE | FALSE | TRUE | FALSE | [17 empty] | dpa607_2 | 1 | dpc607_2 | 0 | dch607_2 | 0 | dnt607_2 | 0
607.2
| 608 | [6 empty] | 608 RESOURCE-EFFICIENT MATERIALS
| 608.1 | [6 empty] | 608.1 |  |  | 608.1 Resource-efficient materials. Products containing fewer materials are used to achieve the same end-use requirements as conventional products, including but not limited to: | 9 Max 3 per material |  | 6 | TRUE | TRUE | FALSE | TRUE | FALSE | dd608_1 |  | 2 products | Weyerhaeuser Trus Joist; Boise Cascade Versa-Lam |  |  |  |  | FALSE | FALSE | FALSE | [6 empty] | dpa608_1 | 9 Max 3 per material | dpc608_1 | 6 | dch608_1 | 2 products | dnt608_1 | Weyerhaeuser Trus Joist; Boise Cascade Versa-Lam
608.1
608.1
| 608.1 |  |  | (1) |  |  |  |  | (1) |  | lighter, thinner brick with bed depth less than 3 inches and/or brick with coring of more that 25 percent
| 608.1 |  |  | (1)
| 608.1 |  |  | (2) |  |  |  |  | (2) |  | engineered wood or engineered steel products
| 608.1 |  |  | (3) |  |  |  |  | (3) |  | roof or floor trusses
| 608.1 | [9 empty] | NOTE: In the assigned Notes area, describe the types of products that comply with 608.1.
| 609 | [6 empty] | 609 REGIONAL MATERIALS
| 609.1 | a | [5 empty] | 609.1 |  |  | 609.1 Regional materials. Regional materials are used for major and/or minor components of the building. | 10 Max 2 per each major comp. and 1 per each minor comp. |  | 0 | [7 empty] | # of major components: | [14 empty] | dpa609_1a | 10 Max 2 per each major comp. and 1 per each minor comp. | dpc609_1a | 0 |  |  | dnt609_1a | 0
| 609.1 | a | [12 empty] | TRUE | TRUE | FALSE | TRUE | FALSE | dd609_1a | [7 empty] | FALSE | FALSE | FALSE | [10 empty] | dch609_1a | 0
| 609.1 | [9 empty] | For a component to comply with this practice, a minimum of 75% of all products in that component category must be sourced regionally, e.g., stone veneer category – 75 percent or more of the stone veneer on a project must be sourced regionally.
| 609.1 | b | [19 empty] | # of minor components: | [20 empty] | dnt609_1b | 0
| 609.1 | b | [12 empty] | TRUE | TRUE | FALSE | TRUE | FALSE | dd609_1b | [7 empty] | FALSE | FALSE | FALSE | [10 empty] | dch609_1b | 0
| 609.1 | [9 empty] | NOTE: In the assigned Notes areas, list major and minor materials used that comply with 609.1.
609.1
| 610 | [6 empty] | 610 LIFE CYCLE ASSESSMENT
| 610.1 | [6 empty] | 610.1 |  |  | 610.1 Life cycle assessment. A life cycle assessment (LCA) tool is used to select environmentally preferable products, assemblies, or, entire building designs. Points are awarded in accordance with Section 610.1.1 or 610.1.2. Only one method of analysis or tool may be utilized. The reference service life for the building is 60 years for any life cycle analysis tool. Results of the LCA are reported in the manual required in Section 1001.1 or 1002.1(1) of this Standard in terms of the environmental impacts listed in this practice and it is stated if operating energy was included in the LCA.
610.1
610.1
610.1
610.1
610.1
| 610.1.1 | [6 empty] | 610.1.1 |  |  | 610.1.1 Whole-building life cycle assessment. A whole-building LCA is performed in conformance with ASTM E2921 using ISO14044 compliant life cycle assessment.
610.1.1
| 610.1.1 |  |  | (1) |  |  |  |  | (1) |  | Execute LCA at the whole building level through a comparative analysis between the final and reference building designs as set forth under Standard Practice, ASTM E2921. The assessment criteria includes the following environmental impact categories: | 8 |  | 0 | TRUE | FALSE | FALSE | TRUE | FALSE | [8 empty] | FALSE | FALSE | [7 empty] | dpa610_1_1_1 | 8 | dpc610_1_1_1 | 0 | dch610_1_1_1 | 0 | dnt610_1_1_1 | 0
610.1.1
610.1.1
| 610.1.1 |  |  | (1) | (a) |  |  |  |  | (a) | Primary energy use
| 610.1.1 |  |  | (1) | (b) |  |  |  |  | (b) | Global warming potential
| 610.1.1 |  |  | (1) | (c) |  |  |  |  | (c) | Acidification potential
| 610.1.1 |  |  | (1) | (d) |  |  |  |  | (d) | Eutrophication potential
| 610.1.1 |  |  | (1) | (e) |  |  |  |  | (e) | Ozone depletion potential
| 610.1.1 |  |  | (1) | (f) |  |  |  |  | (f) | Smog potential
| 610.1.1 |  |  | (2) |  |  |  |  | (2) |  | Execute LCA on regulated loads throughout the building operations life cycle stage. Conduct simulated energy performance analyses in accordance with Section 702.2.1 ICC IECC analysis (IECC Section 405) in establishing the comparative performance of final versus reference building designs. Primary energy use savings and global warming potential avoidance from simulation analyses results are determined using energy supplier, utility, or EPA electricity generation and other fuels energy conversion factors and electricity generation and other fuels emission rates for the locality or Sub-Region in which the building is located | 5 |  | 0 | TRUE | FALSE | FALSE | TRUE | FALSE | [8 empty] | FALSE | FALSE | [7 empty] | dpa610_1_1_2 | 5 | dpc610_1_1_2 | 0 | dch610_1_1_2 | 0 | dnt610_1_1_2 | 0
| 610.1.1 |  |  | (2)
| 610.1.1 |  |  | (2)
| 610.1.1 |  |  | (2)
| 610.1.1 |  |  | (2)
| 610.1.1 |  |  | (2)
| 610.1.1 |  |  | (2)
| 610.1.1 |  |  | (3) |  |  |  |  | (3) |  | Execute full LCA, including use-phase, through calculation of operating energy impacts (c) – (f) using local or regional emissions factors from energy supplier, utility, or EPA. | 2 |  | 0 | TRUE | FALSE | FALSE | TRUE | FALSE | [8 empty] | FALSE | FALSE | [7 empty] | dpa610_1_1_3 | 2 | dpc610_1_1_3 | 0 | dch610_1_1_3 | 0 | dnt610_1_1_3 | 0
| 610.1.1 |  |  | (3)
| 610.1.2 | [6 empty] | 610.1.2 |  |  | 610.1.2 Life cycle assessment for a product or assembly. An environmentally preferable product or assembly is selected for an application based upon the use of an LCA tool that incorporates data methods compliant with ISO 14044 or other recognized standards that compare the environmental impact of products or assemblies. | 10 Max |  | 0 | [22 empty] | dpa610_1_2 | 10 Max | dpc610_1_2 | 0
610.1.2
610.1.2
610.1.2
| 610.1.2.1 | [6 empty] | 610.1.2.1 |  |  | 610.1.2.1 Product LCA. A product with improved environmental impact measures compared to another product(s) intended for the same use is selected. The environmental impact measures used in the assessment are selected from the following: | per Table 610.1.2.1 10 Max | [9 empty] | # of comparisons with 4 measures: | [14 empty] | dpa610_1_2_1 | per Table 610.1.2.1 10 Max |  |  |  |  | dnt610_1_2_1 | 0
610.1.2.1
| 610.1.2.1 |  |  | a | [10 empty] | TRUE | FALSE | FALSE | TRUE | FALSE | dd610_1_2_1a | [7 empty] | FALSE | FALSE | FALSE | [10 empty] | dch610_1_2_1a | 0
| 610.1.2.1 |  |  |  | (a) |  |  |  |  | (a) | Primary energy use | [5 empty] | 0
| 610.1.2.1 |  |  |  | (b) |  |  |  |  | (b) | Global warming potential
| 610.1.2.1 |  |  |  | (c) |  |  |  |  | (c) | Acidification potential
| 610.1.2.1 |  |  |  | (d) |  |  |  |  | (d) | Eutrophication potential
| 610.1.2.1 |  |  |  | (e) |  |  |  |  | (e) | Ozone depletion potential | [10 empty] | # of comparisons with 5 measures: | [20 empty] | dnt610_1_2_1_e | 0
| 610.1.2.1 |  |  |  | (f) |  |  |  |  | (f) | Smog potential
| 610.1.2.1 |  |  | b | [6 empty] | (Points are awarded for each product/system comparison where the selected product/system improved upon the environmental impact measures by an average of 15 percent.) |  |  |  | TRUE | FALSE | FALSE | TRUE | FALSE | dd610_1_2_1b | [7 empty] | FALSE | FALSE | FALSE | [10 empty] | dch610_1_2_1b | 0
| 610.1.2.1 | [15 empty] | 0
610.1.2.1
| 610.1.2.1 | [9 empty] | NOTE: List products/systems compared & impact measures considered in the assigned Notes area.
610.1.2.1
| 610.1.2.2 |  |  | a |  |  |  | 610.1.2.2 |  |  | 610.1.2.2 Building assembly LCA. A building assembly with improved environmental impact measures compared to an alternative assembly of the same function is selected. The full life cycle, from resource extraction to demolition and disposal (including but not limited to on-site construction, maintenance and replacement, material and product embodied acquisition, and process and transportation energy), is assessed. The assessment includes all structural elements, insulation, and wall coverings of the assembly. The assessment does not include electrical and mechanical equipment and controls, plumbing products, fire detection and alarm systems, elevators, and conveying systems. The following types of building assemblies are eligible for points under this practice: | per Table 610.1.2.2 10 Max |  |  |  |  | 0 | 0 |  |  |  | exterior walls: | [14 empty] | dpa610_1_2_2a | per Table 610.1.2.2 10 Max |  |  |  |  | dnt610_1_2_2a | 0
| 610.1.2.2 |  |  | a | [10 empty] | TRUE | FALSE | FALSE | TRUE | FALSE | dd610_1_2_2a | [7 empty] | FALSE | FALSE | FALSE | [10 empty] | dch610_1_2_2a | 0
610.1.2.2
610.1.2.2
610.1.2.2
610.1.2.2
| 610.1.2.2 |  |  | b | [17 empty] | roof/ceiling: | [20 empty] | dnt610_1_2_2b | 0
| 610.1.2.2 |  |  | b | [10 empty] | TRUE | FALSE | FALSE | TRUE | FALSE | dd610_1_2_2b | [7 empty] | FALSE | FALSE | FALSE | [10 empty] | dch610_1_2_2b | 0
| 610.1.2.2 |  |  |  | (a) |  |  |  |  | (a) | exterior walls
| 610.1.2.2 |  |  |  | (b) |  |  |  |  | (b) | roof/ceiling
| 610.1.2.2 |  |  |  | (c) |  |  |  |  | (c) | interior walls or ceilings
| 610.1.2.2 |  |  |  | (d) |  |  |  |  | (d) | intermediate floors
| 610.1.2.2 |  |  | c | [6 empty] | The environmental impact measures used in the assessment are selected from the following: | [10 empty] | int. walls or ceilings: | [20 empty] | dnt610_1_2_2c | 0
| 610.1.2.2 |  |  | c | [10 empty] | TRUE | FALSE | FALSE | TRUE | FALSE | dd610_1_2_2c | [7 empty] | FALSE | FALSE | FALSE | [10 empty] | dch610_1_2_2c | 0
| 610.1.2.2 |  |  |  | (a) |  |  |  |  | (a) | Primary energy use
| 610.1.2.2 |  |  |  | (b) |  |  |  |  | (b) | Global warming potential
| 610.1.2.2 |  |  |  | (c) |  |  |  |  | (c) | Acidification potential
| 610.1.2.2 |  |  |  | (d) |  |  |  |  | (d) | Eutrophication potential
| 610.1.2.2 |  |  |  | (e) |  |  |  |  | (e) | Ozone depletion potential | [10 empty] | intermediate floors: | [20 empty] | dnt610_1_2_2_e | 0
| 610.1.2.2 |  |  |  | (f) |  |  |  |  | (f) | Smog potential |  |  |  | TRUE | FALSE | FALSE | TRUE | FALSE | dd610_1_2_2_f | [7 empty] | FALSE | FALSE | FALSE | [10 empty] | dch610_1_2_2_f | 0
| 610.1.2.2 | [9 empty] | (Points are awarded based on the number of types of building assemblies that improve upon environmental impact measures by an average of 15 percent.)
610.1.2.2
| 610.1.2.2 | [9 empty] | NOTE: List assemblies compared & impact measures considered in the assigned Notes area.
610.1.2.2
| 611 | [6 empty] | 611 INNOVATIVE PRACTICES
| 611.1 | [6 empty] | 611.1 |  |  | 611.1 Manufacturer’s environmental management system concepts. Product manufacturer’s operations and business practices include environmental management system concepts, and the production facility is registered to ISO 14001 or equivalent. The aggregate value of building products from registered ISO 14001 or equivalent production facilities is 1 percent or more of the estimated total building materials cost. | 10 Max |  | 0 | TRUE | TRUE | FALSE | TRUE | FALSE | dd611_1 | [7 empty] | FALSE | FALSE | FALSE | [6 empty] | dpa611_1 | 10 Max | dpc611_1 | 0 | dch611_1 | 0 | dnt611_1 | 0
611.1
611.1
611.1
611.1
| 611.1 | [9 empty] | (1 point awarded per percent.)
| 611.1 | [9 empty] | NOTE: In the assigned Notes area, list products that comply with 610.1, manufacturers, and ISO registrars.
611.1
| 611.2 | [6 empty] | 611.2 |  |  | 611.2 Sustainable products. One or more of the following products are used for at least 30% of the floor or wall area of the entire dwelling unit, as applicable. Products are certified by a third-party agency accredited to ISO 17065. | 9 Max |  | 0 | [22 empty] | dpa611_2 | 9 Max | dpc611_2 | 0
611.2
611.2
| 611.2 |  |  | (1) |  |  |  |  | (1) |  | 50% or more of carpet installed (by square feet) is certified to NSF 140. | 3 |  |  | TRUE | TRUE | FALSE | TRUE | FALSE | [8 empty] | FALSE | FALSE | FALSE | [6 empty] | dpa611_2_1 | 3 |  |  | dch611_2_1 | 0 | dnt611_2_1 | 0
| 611.2 |  |  | (2) |  |  |  |  | (2) |  | 50% or more of resilient flooring installed (by square feet) is certified to NSF 332. | 3 |  |  | TRUE | TRUE | FALSE | TRUE | FALSE | [8 empty] | FALSE | FALSE | FALSE | [6 empty] | dpa611_2_2 | 3 |  |  | dch611_2_2 | 0 | dnt611_2_2 | 0
| 611.2 |  |  | (3) |  |  |  |  | (3) |  | 50% or more of the insulation installed (by square feet) is certified to EcoLogo CCD-016. | 3 |  |  | TRUE | TRUE | FALSE | TRUE | FALSE | [8 empty] | FALSE | FALSE | FALSE | [6 empty] | dpa611_2_3 | 3 |  |  | dch611_2_3 | 0 | dnt611_2_3 | 0
| 611.2 |  |  | (4) |  |  |  |  | (4) |  | 50% or more of interior wall coverings installed (by square feet) is certified to NSF 342. | 3 |  |  | TRUE | TRUE | FALSE | TRUE | FALSE | [8 empty] | FALSE | FALSE | FALSE | [6 empty] | dpa611_2_4 | 3 |  |  | dch611_2_4 | 0 | dnt611_2_4 | 0
| 611.2 |  |  | (5) |  |  |  |  | (5) |  | 50% or more of the gypsum board installed (by square feet) is certified to UL 100. | 3 |  |  | TRUE | TRUE | FALSE | TRUE | FALSE | [8 empty] | FALSE | FALSE | FALSE | [6 empty] | dpa611_2_5 | 3 |  |  | dch611_2_5 | 0 | dnt611_2_5 | 0
| 611.2 |  |  | (6) |  |  |  |  | (6) |  | 50% or more of the door leafs installed (by number of door leafs) is certified to UL 102. | 3 |  |  | TRUE | TRUE | FALSE | TRUE | FALSE | [8 empty] | FALSE | FALSE | FALSE | [6 empty] | dpa611_2_6 | 3 |  |  | dch611_2_6 | 0 | dnt611_2_6 | 0
| 611.2 |  |  | (7) |  |  |  |  | (7) |  | 50% or more of the tile installed (by square feet) is certified to TCNA A138.1 Specifications for Sustainable Ceramic Tiles, Glass Tiles and Tile Installation Materials. | 3 |  |  | TRUE | TRUE | FALSE | TRUE | FALSE | [8 empty] | FALSE | FALSE | FALSE | [6 empty] | dpa611_2_7 | 3 |  |  | dch611_2_7 | 0 | dnt611_2_7 | 0
| 611.2 |  |  | (7)
| 611.3 | [6 empty] | 611.3 |  |  | 611.3 Universal design elements. Dwelling incorporates one or more of the following universal design elements. Conventional industry construction tolerances are permitted. | 12 Max |  | 1 | [22 empty] | dpa611_3 | 12 Max | dpc611_3 | 1
611.3
| 611.3 |  |  | (1) |  |  |  |  | (1) |  | Any no-step entrance into the dwelling which (1) is accessible from a substantially level parking or drop-off area (no more than 2%) via an accessible path which has no individual change in elevation or other obstruction of more than 1-1/2 inches in height with the pitch not exceeding 1 in 12 and (2) provides a minimum 32-inch wide clearance into the dwelling. | 3 |  |  | TRUE | TRUE | FALSE | TRUE | FALSE | [17 empty] | dpa611_3_1 | 3 |  |  | dch611_3_1 | 0 | dnt611_3_1 | 0
| 611.3 |  |  | (1)
| 611.3 |  |  | (1)
| 611.3 |  |  | (1)
| 611.3 |  |  | (1)
| 611.3 |  |  | (2) |  |  |  |  | (2) |  | Minimum 36-inch wide accessible route from the no-step entrance into at least one visiting room in the dwelling and into at least one full or half bathroom which has a minimum 32-inch clear door width and a 30-inch by 48-inch clear area inside the bathroom outside the door swing. | 3 |  |  | TRUE | TRUE | FALSE | FALSE | FALSE | [8 empty] | FALSE | FALSE | [7 empty] | dpa611_3_2 | 3 |  |  | dch611_3_2 | 0 | dnt611_3_2 | 0
| 611.3 |  |  | (2)
| 611.3 |  |  | (2)
| 611.3 |  |  | (2)
| 611.3 |  |  | (3) |  |  |  |  | (3) |  | Minimum 36-inch wide accessible route from the no-step entrance into at least one bedroom which has a minimum 32-inch clear door width. | 3 |  |  | TRUE | TRUE | FALSE | FALSE | FALSE | [8 empty] | FALSE | FALSE | [7 empty] | dpa611_3_3 | 3 |  |  | dch611_3_3 | 0 | dnt611_3_3 | 0
| 611.3 |  |  | (3)
| 611.3 |  |  | (4) |  |  |  |  | (4) |  | Blocking or equivalent installed in the accessible bathroom walls for future installation of grab bars at water closet and bathing fixture, if applicable. | 1 |  |  | TRUE | FALSE | FALSE | TRUE | FALSE | [17 empty] | dpa611_3_4 | 1 |  |  | dch611_3_4 | 0 | dnt611_3_4 | 0
| 611.3 |  |  | (4)
| 611.3 |  |  | (5) |  |  |  |  | (5) |  | All interior and exterior door handles are levers rather than knobs. | 1 |  |  | TRUE | TRUE | FALSE | TRUE | FALSE | [17 empty] | dpa611_3_5 | 1 |  |  | dch611_3_5 | 0 | dnt611_3_5 | 0
| 611.3 |  |  | (6) |  |  |  |  | (6) |  | All sink faucet controls are single-handle controls of both volume and temperature. | 1 |  |  | TRUE | TRUE | FALSE | TRUE | FALSE | [17 empty] | dpa611_3_6 | 1 |  |  | dch611_3_6 | 0 | dnt611_3_6 | 0
| 611.3 |  |  | (7) |  |  |  |  | (7) |  | Interior convenience Power receptacles, communication connections (for cable, phone, Ethernet, etc.) and switches are placed between 15” and 48” above the finished floor. Additional switches to control devices and systems (such as alarms, home theaters and other equipment) not required by the local building code may be installed as desired. | 1 |  |  | TRUE | TRUE | FALSE | TRUE | FALSE | [17 empty] | dpa611_3_7 | 1 |  |  | dch611_3_7 | 0 | dnt611_3_7 | 0
| 611.3 |  |  | (7)
| 611.3 |  |  | (7)
| 611.3 |  |  | (7)
| 611.3 |  |  | (8) |  |  |  |  | (8) |  | All light switches are rocker-type switches or other similar switches that can be operated by pressing them (with assistive devices). Toggle-type switches may not be used. | 1 |  |  | TRUE | TRUE | FALSE | TRUE | FALSE | [17 empty] | dpa611_3_8 | 1 |  |  | dch611_3_8 | 0 | dnt611_3_8 | 0
| 611.3 |  |  | (8)
| 611.3 |  |  | (9) |  |  |  |  | (9) |  | Any of the following can be controlled with a (wireless) mobile device such as a smartphone, tablet or laptop computer: HVAC, lighting, alarm system or door locks | 1 |  |  | TRUE | TRUE | FALSE | TRUE | FALSE |  |  | TRUE | [14 empty] | dpa611_3_9 | 1 |  |  | dch611_3_9 | TRUE | dnt611_3_9 | 0
| 611.3 |  |  | (9)
| 611.4 | [6 empty] | 611.4 |  |  | 611.4 Product declarations. A minimum of 10 different products installed in the building project, at the time of certificate of occupancy, comply with one of the following sub-sections. Declarations, reports, and assessments are submitted to the Adopting Entity and contain documentation of the critical peer review by an independent third party, results from the review, the reviewer’s name, company name, contact information, and date of the review. | 5 |  | 0 | [22 empty] | dpa611_4 | 5 | dpc611_4 | 0
611.4
611.4
611.4
611.4
| 611.4.1 | [6 empty] | 611.4.1 |  |  | 611.4.1 Industry-wide declaration. A Type III industry-wide environmental product declaration (EPD) is submitted for each product. Where the program operator explicitly recognizes the EPD as representative of the product group on a National level, it is considered industry-wide. In the case where an industry-wide EPD represents only a subset of an industry group, as opposed to being industry-wide, the manufacturer is required be explicitly recognized as a participant by the EPD program operator. All EPDs are required to be consistent with ISO Standards 14025 and 21930 with at least a cradle-to-gate scope. (Each product complying with Section 611.4.1 shall be counted as one product for compliance with Section 611.4.) | [10 empty] | # of products: | [20 empty] | dnt611_4_1 | 0
| 611.4.1 | [13 empty] | FALSE | TRUE | FALSE | TRUE | FALSE | [8 empty] | FALSE | FALSE | FALSE | [10 empty] | dch611_4_1 | 0
611.4.1
611.4.1
611.4.1
611.4.1
611.4.1
611.4.1
| 611.4.1 | [9 empty] | NOTE: List products in the assigned Notes area.
| 611.4.2 | [6 empty] | 611.4.2 |  |  | 611.4.2 Product Specific Declaration. A product specific Type III EPD are submitted for each product. The product specific declaration shall be manufacturer specific for an individual product or product family. All Type III EPDs are required to be certified as complying, at a minimum, with the goal and scope for the cradle-to-gate requirements in accordance with ISO Standards 14025 and 21930. (Each product complying with Section 611.4.2 shall be counted as two products for compliance with Section 611.4.) | [10 empty] | # of products (not effective number): | [20 empty] | dnt611_4_2 | 0
611.4.2
| 611.4.2 | [13 empty] | FALSE | TRUE | FALSE | TRUE | FALSE | [8 empty] | FALSE | FALSE | FALSE | [10 empty] | dch611_4_2 | 0
611.4.2
611.4.2
611.4.2
| 611.4.2 | [9 empty] | NOTE: List products in the assigned Notes area.
[8 empty] | END OF CHAPTER 6 | [14 empty] | CLICK TO PROCEED TO CHAPTER 7 >>

## Ch7
[7 empty] | Coding | Current Chapter level: Bronze Total Points: 33 | [14 empty] | Mandatory Information is missing on the Overview (Design) page! | [7 empty] | Ch7Level | Bronze
[8 empty] | Points away from: Bronze: 0, Silver: 12, Gold: 27, Emerald: N/A | [14 empty] | There is mandatory information or practices missing from this Chapter! | [7 empty] | Ch7Points | 33 | Ch7NLev | 12
[8 empty] | Add'l pts earned above: Bronze: 3, Silver: 0, Gold: 0, Emerald: N/A | [14 empty] | There are errors on this page! | [7 empty] | Ch7MandError | FALSE | Ch7Error | FALSE
[8 empty] | Total Chapter Points needed for: Bronze: 30, Silver: 45, Gold: 60, Emerald: N/A | [14 empty] | © Home Innovation Research Labs, Inc., 2017. All rights reserved.
Revision Date: 7/11/2019
[8 empty] | Practice # |  |  | Chapter 7: Energy Efficiency | Points Available |  | Points | rough | final | mand | avail | error | dd name |  | Status | Notes |  |  |  |  | anyerror | error | manderror
[14 empty] | Claimed | [13 empty] | anyerror | error | manderror
X | X | X | X | X | X | X |  | 701 MINIMUM ENERGY EFFICIENCY REQUIREMENTS |  |  |  |  | X |  | X | X | X | X | X | X | X |  |  | X | X | X | X | X | X | X | X | X | X | X | X | X | X | X | X | X | X | X | X | X | X | X | X | X | X | X | X | X | X | X | X | X | X | X | X | X
| 701.1 | [6 empty] | 701.1 |  |  | 701.1 Mandatory requirements. The building shall comply with Section 702 (Performance Path), Section 703 (Prescriptive Path), or Section 704 (HERS Index Target Path). Items listed as “mandatory” in Section 701.4 apply to all Paths. Unless otherwise noted, buildings in the Tropical Climate Zone shall comply with Climate Zone 1 requirements.
| 701.1 | [20 empty] | Select Path: | [26 empty] | Builder Name: | ZERH Builder
| 701.1 | [13 empty] | TRUE | FALSE | TRUE | TRUE | FALSE | dd701_1 |  | Alt. Bronze or Silver | [5 empty] | FALSE | FALSE | FALSE | [10 empty] | dch701_1 | Alt. Bronze or Silver | [6 empty] | Physical Address of Home: | 123 Main Sts
| 701.1 | [15 empty] | path: | 4 | [30 empty] | Community/Lot #: | Lot 123
| 701.1.1 | [6 empty] | 701.1.1 |  |  | 701.1.1 Minimum Performance Path requirements. A building complying with Section 702 shall include a minimum of two practices from Section 705. | Less than two practices chosen in 705 |  |  | FALSE |  | 705 ct.: | 1 | [9 empty] | FALSE | FALSE | FALSE | [12 empty] | dnt701_1_1 | 0 |  |  |  |  | City: | Durham
| 701.1.1 | [47 empty] | State: | North Carolina |  |  |  | State | County | Radon | Climate | Moist | WarmHumid | Tropical
| 701.1.2 | [6 empty] | 701.1.2 |  |  | 701.1.2 Minimum Prescriptive Path requirements. A building complying with Section 703 shall obtain a minimum of 30 points from Section 703 and shall include a minimum of two practices from Section 705. | [16 empty] | FALSE | FALSE | FALSE | [12 empty] | dnt701_1_2 | 0 |  |  |  |  | County: | Chatham |  |  |  | North Carolina | Chatham | 3 | 4 | Moist
| 701.1.2 | [47 empty] | Zip: | 27703
701.1.2
| 701.1.3 | [6 empty] | 701.1.3 |  |  | 701.1.3 HERS Index Target Path requirements. A building complying with Section 704 shall obtain a minimum of 30 points from Section 704 and shall include a minimum of two practices from Section 705. | [31 empty] | dnt701_1_3 | 0 |  |  |  |  | Single-Family or Multifamily: | Single-Family
| 701.1.3 | [47 empty] | Number of Units: | 0
| 701.1.3 | [47 empty] | Project Name: | 0
| 701.1.4 | [6 empty] | 701.1.4 |  |  | 701.1.4 Alternative bronze and silver level compliance. As an alternative, any building that qualifies as an ENERGY STAR Version 3.0 Certified Home or ENERGY STAR Multifamily High Rise Version 1.0 Rev. 03 building achieves the bronze level for Chapter 7. As an alternative, any building that qualifies as an ENERGY STAR Version 3.1 Certified Home or ENERGY STAR Multifamily High Rise Version 1.0 Rev. 03 (with the baseline at ASHRAE 90.1-2010) building achieves the silver level for Chapter 7. As an alternative in the Tropical Climate Zone, any building that meets all of the requirements in IECC Section R401.2.1 (Tropical Zone) achieves the silver level for Chapter 7.The buildings achieving compliance under Section 701.1.4 are not eligible for achieving a rating level above silver. |  |  | 30 | [7 empty] | Alternative: | ZERH Requirement - ENERGY STAR Homes Version 3.0 or 3.1 certification (depending on location) | [15 empty] | dpc701_1_4 | 30 |  |  | dnt701_1_4 | ZERH Requirement - ENERGY STAR Homes Version 3.0 or 3.1 certification (depending on location)
| 701.1.4 | [13 empty] | FALSE | TRUE | TRUE | TRUE | FALSE | dd701_1_4 |  | Alt. Bronze | [5 empty] | FALSE | FALSE | FALSE | [10 empty] | dch701_1_4 | Alt. Bronze | [6 empty] | Above grade plane finished floor area: | 2650
| 701.1.4 | [47 empty] | Total conditioned floor area: | 2650
| 701.1.4 | [47 empty] | Stories above grade: | 2
701.1.4
| 701.1.4 | [47 empty] | Project Description (optional): | 0
701.1.4
| 701.1.4 | [47 empty] | HERS Index (if available): | 0
| 701.2 | [6 empty] | 701.2 |  |  | 701.2 Emerald level points. The Performance Path shall be used to achieve the emerald level. | Emerald Not Available | [36 empty] | Foundation Type: | Conditioned crawlspace
701.2
| 701.3 | [6 empty] | 701.3 |  |  | 701.3 Adopting Entity review. A review by the Adopting Entity or designated third party shall be conducted to verify design and compliance with Chapter 7. |  |  |  | FALSE | TRUE | FALSE | FALSE | FALSE | [8 empty] | FALSE | FALSE | FALSE | [10 empty] | dch701_3 | 0 | dnt701_3 | 0 |  |  |  |  | Type of Heating System (main system): | Furnace
| 701.3 | [47 empty] | Type of Heating System (system 2): | 0
| 701.3 | [9 empty] | NOTE: List the reviewer in the assigned Notes field. | [37 empty] | Type of Heating System (system 3): | 0
| 701.4 | [6 empty] | 701.4 |  |  | 701.4 Mandatory practices. | [37 empty] | Heating Fuel: | 0
| 701.4.1 | [6 empty] | 701.4.1 |  |  | 701.4.1 HVAC systems. | [37 empty] | Heating Ducts: | Ducted
| 701.4.1.1 | [6 empty] | 701.4.1.1 |  |  | 701.4.1.1 HVAC system sizing. Space heating and cooling system is sized according to heating and cooling loads calculated using ACCA Manual J, or equivalent. Equipment is selected using ACCA Manual S or equivalent. | N/A |  |  | TRUE | FALSE | FALSE | FALSE | FALSE | [8 empty] | FALSE | FALSE | FALSE | [6 empty] | dpa701_4_1_1 | N/A |  |  | dch701_4_1_1 | 0 | dnt701_4_1_1 | 0 |  |  |  |  | Type of Cooling System (main system): | Electric Air Conditiner
| 701.4.1.1 | [47 empty] | Type of Cooling System (system 2): | 0
| 701.4.1.1 | [47 empty] | Type of Cooling System (system 3): | 0
| 701.4.1.2 | [6 empty] | 701.4.1.2 |  |  | 701.4.1.2 Radiant and hydronic space heating. Where installed as a primary heat source in the building, radiant or hydronic space heating system is designed, installed, and documented, using industry-approved guidelines and standards (e.g., ACCA Manual J, AHRI I=B=R, ACCA 5 QI-2010, or an accredited design professional’s and manufacturer’s recommendations). | N/A |  |  | TRUE | FALSE | FALSE | FALSE | FALSE | dd701_4_1_2 | [7 empty] | FALSE | FALSE | FALSE | [6 empty] | dpa701_4_1_2 | N/A |  |  | dch701_4_1_2 | 0 | dnt701_4_1_2 | 0 |  |  |  |  | Cooling Ducts: | Ducted
701.4.1.2
| 701.4.1.2 | [47 empty] | Maximum window and door SHGC: | 0.22
| 701.4.1.2 | [47 empty] | Maximum skylight SHGC: | 0
| 701.4.1.2 | [47 empty] | Maximum window and door U-value: | 0.32
| 701.4.2 | [6 empty] | 701.4.2 |  |  | 701.4.2 Duct systems. | [37 empty] | Maximum skylight U-value: | 0
| 701.4.1 | [6 empty] | 701.4.2.1 |  |  | 701.4.2.1 Duct air sealing. Ducts are air sealed. All duct sealing materials are in conformance with UL 181A or UL 181B specifications and are installed in accordance with manufacturer’s instructions. | N/A |  |  | TRUE | FALSE | FALSE | FALSE | FALSE | [8 empty] | FALSE | FALSE | FALSE | [6 empty] | dpa701_4_1 | N/A |  |  | dch701_4_1 | 0 | dnt701_4_1 | 0 |  |  |  |  | Renewable Energy: | 0
| 701.4.1 | [47 empty] | Thermal Envelope Insulation: | 0
| 701.4.1 | [47 empty] | Attic Type: | Vented
| 701.4.2.2 | [6 empty] | 701.4.2.2 |  |  | 701.4.2.2 Ducts and Plenums. Building framing cavities are not used as ducts or plenums. | N/A |  |  | TRUE | FALSE | FALSE | FALSE | FALSE | [8 empty] | FALSE | FALSE | FALSE | [6 empty] | dpa701_4_2_2 | N/A |  |  | dch701_4_2_2 | 0 | dnt701_4_2_2 | 0 |  |  |  |  | Attached Garage: | Yes
| 701.4.2.3 | [6 empty] | 701.4.2.3 |  |  | 701.4.2.3 Duct system sizing. Duct system is sized and designed in accordance with ACCA Manual D or equivalent. | N/A |  |  | TRUE | FALSE | FALSE | FALSE | FALSE | [8 empty] | FALSE | FALSE | FALSE | [6 empty] | dpa701_4_2_3 | N/A |  |  | dch701_4_2_3 | 0 | dnt701_4_2_3 | 0 |  |  |  |  | Recessed Lighting: | 0
701.4.2.3
| 701.4.3 | [6 empty] | 701.4.3 |  |  | 701.4.3 Insulation and air sealing. | [37 empty] | Special Design Features: | 0
| 701.4.3.1 | [6 empty] | 701.4.3.1 |  |  | 701.4.3.1 Building Thermal Envelope Air Sealing. The building thermal envelope is durably sealed to limit infiltration. The sealing methods between dissimilar materials allow for differential expansion and contraction. The following are caulked, gasketed, weather-stripped or otherwise sealed with an air barrier material, suitable film, or solid material: | N/A | [9 empty] | 701.4.3.3 Exception: | [14 empty] | dpa701_4_3_1 | N/A |  |  |  |  | dnt701_4_3_1 | 0 |  |  |  |  | Passive Solar: | No
| 701.4.3.1 |  | (1) | [11 empty] | TRUE | TRUE | FALSE | FALSE | FALSE | [8 empty] | FALSE | FALSE | FALSE | [10 empty] | dch701_4_3_1_1 | 0 | [6 empty] | Mass Walls: | No
| 701.4.3.1 | [47 empty] | Ductless: | No
| 701.4.3.1 |  | (2) | [11 empty] | TRUE | TRUE | FALSE | FALSE | FALSE | [8 empty] | FALSE | FALSE | FALSE | [10 empty] | dch701_4_3_1_2 | 0 | [6 empty] | Radiant/Hydronic: | No
| 701.4.3.1 |  |  | (a) | [5 empty] | (a) | All joints, seams and penetrations. | [31 empty] | dnt701_4_3_1_a | 0 |  |  |  |  | Tankless Water Heater: | No
| 701.4.3.1 |  |  | (b) | [5 empty] | (b) | Site-built windows, doors, and skylights. | [31 empty] | dnt701_4_3_1_b | 0 |  |  |  |  | Composting Toilet: | No
| 701.4.3.1 |  |  | (c) | [5 empty] | (c) | Openings between window and door assemblies and their respective jambs and framing. | [31 empty] | dnt701_4_3_1_c | 0
| 701.4.3.1 |  |  | (d) | [5 empty] | (d) | Utility penetrations. | [31 empty] | dnt701_4_3_1_d | 0 |  |  |  |  | Local Energy Code: | Other
| 701.4.3.1 |  |  | (e) | [5 empty] | (e) | Dropped ceilings or chases adjacent to the thermal envelope. | [31 empty] | dnt701_4_3_1_e | 0 |  |  |  |  | Local Building Code: | Other
| 701.4.3.1 |  |  | (f) | [5 empty] | (f) | Knee walls. | [31 empty] | dnt701_4_3_1_f | 0
| 701.4.3.1 |  |  | (g) | [5 empty] | (g) | Walls and ceilings separating a garage from conditioned spaces. | [31 empty] | dnt701_4_3_1_g | 0
| 701.4.3.1 |  |  | (h) | [5 empty] | (h) | Behind tubs and showers on exterior walls. | [31 empty] | dnt701_4_3_1_h | 0
| 701.4.3.1 |  |  | (i) | [5 empty] | (i) | Common walls between dwelling units. | [31 empty] | dnt701_4_3_1_i | 0
| 701.4.3.1 |  |  | (j) | [5 empty] | (j) | Attic access openings. | [31 empty] | dnt701_4_3_1_j | 0
| 701.4.3.1 |  |  | (k) | [5 empty] | (k) | Rim joist junction. | [31 empty] | dnt701_4_3_1_k | 0
| 701.4.3.1 |  |  | (l) | [5 empty] | (l) | Other sources of infiltration. | [31 empty] | dnt701_4_3_1_l | 0
| 701.4.3.2 | [6 empty] | 701.4.3.2 |  |  | 701.4.3.2 Air sealing and insulation. Grade II and III insulation installation is not permitted. Building envelope air tightness and insulation installation is verified to be in accordance with Section 701.4.3.2(1) and 701.4.3.2(2). | N/A | [24 empty] | dpa701_4_3_2 | N/A
701.4.3.2
| 701.4.3.2 | [20 empty] | ACH50:
| 701.4.3.2 |  | _1_ | [5 empty] | (1) |  | Testing. Building envelope tightness is tested. Testing is conducted in accordance with ASTM E-779 using a blower door at a test pressure of 1.04 psf (50 Pa). Testing is conducted after rough-in and after installation of penetrations of the building envelope, including penetrations for utilities, plumbing, electrical, ventilation, and combustion appliances. Testing is conducted under the following conditions: |  |  |  | TRUE | TRUE | FALSE | FALSE | FALSE | [8 empty] | FALSE | FALSE | FALSE | [10 empty] | dch701_4_3_2_1_ | 0 | dnt701_4_3_2_1_ | 0
| 701.4.3.2 |  | (1)
| 701.4.3.2 |  | (1) | [18 empty] | ELR50 (optional):
| 701.4.3.2 |  | e | [11 empty] | TRUE | TRUE | FALSE | FALSE | FALSE | [8 empty] | FALSE | FALSE | FALSE | [10 empty] | dch701_4_3_2e | 0 | dnt701_4_3_2e | 0
| 701.4.3.2 |  | (1)
| 701.4.3.2 |  | (1) | (a) | [5 empty] | (a) | Exterior windows and doors, fireplace and stove doors are closed, but not sealed; | [31 empty] | dnt701_4_3_2_1_a | 0
| 701.4.3.2 |  | (1) | (b) | [5 empty] | (b) | Dampers are closed, but not sealed, including exhaust, intake, makeup air, backdraft and flue dampers; | [31 empty] | dnt701_4_3_2_1_b | 0
| 701.4.3.2 |  | (1) | (b)
| 701.4.3.2 |  | (1) | (c) | [5 empty] | (c) | Interior doors are open; | [31 empty] | dnt701_4_3_2_1_c | 0
| 701.4.3.2 |  | (1) | (d) | [5 empty] | (d) | Exterior openings for continuous ventilation systems and heat recovery ventilators are closed and sealed; | [31 empty] | dnt701_4_3_2_1_d | 0
| 701.4.3.2 |  | (1) | (d)
| 701.4.3.2 |  | (1) | (e) | [5 empty] | (e) | Heating and cooling systems are turned off; | [31 empty] | dnt701_4_3_2_1_e | 0
| 701.4.3.2 |  | (1) | (f) | [5 empty] | (f) | HVAC duct terminations are not sealed; and | [31 empty] | dnt701_4_3_2_1_f | 0
| 701.4.3.2 |  | (1) | (g) | [5 empty] | (g) | Supply and return registers are not sealed. | [31 empty] | dnt701_4_3_2_1_g | 0
| 701.4.3.2 |  | (1) | (h) | [6 empty] | Multifamily Building Note: Testing by dwelling units, groups of dwelling units, or the building as a whole is acceptable. | [31 empty] | dnt701_4_3_2_1_h | 0
| 701.4.3.2 |  | (1)
| 701.4.3.2 |  | (2) | [5 empty] | (2) |  | Visual inspection. The air barrier and insulation items listed in Table 701.4.3.2(2) are field verified by visual inspection. |  |  |  | TRUE | TRUE | FALSE | FALSE | FALSE | [8 empty] | FALSE | FALSE | FALSE | [10 empty] | dch701_4_3_2_2 | 0 | dnt701_4_3_2_2 | 0
| 701.4.3.2 |  | (2)
| 701.4.3.2 |  | (2) | [7 empty] | See Table 701.4.3.2(2)
| 701.4.3.2.1 | [6 empty] | 701.4.3.2.1 |  |  | 701.4.3.2.1 Grade I insulation installations are in accordance with the following: | N/A |  |  | TRUE | FALSE | FALSE | FALSE | FALSE | [8 empty] | FALSE | FALSE | FALSE | [6 empty] | dpa701_4_3_2_1 | N/A |  |  | dch701_4_3_2_1 | 0
| 701.4.3.2.1 |  | (1) | [5 empty] | (1) |  | Grading applies to field-installed insulation products. | [31 empty] | dnt701_4_3_2_1_1 | 0
| 701.4.3.2.1 |  | (2) | [5 empty] | (2) |  | Grading applies to ceilings, walls, floors, band joists, rim joists, conditioned attics basements and crawlspaces, except as specifically noted. | [31 empty] | dnt701_4_3_2_1_2 | 0
| 701.4.3.2.1 |  | (2)
| 701.4.3.2.1 |  | (3) | [5 empty] | (3) |  | Inspection is conducted before insulation is covered. | [31 empty] | dnt701_4_3_2_1_3 | 0
| 701.4.3.2.1 |  | (4) | [5 empty] | (4) |  | Air-permeable insulation is enclosed on all six sides and is in substantial contact with the sheathing material on one or more sides (interior or exterior) of the cavity. Air permeable insulation in ceilings is not required to be enclosed when the insulation is installed in substantial contact with the surfaces it is intended to insulate. | [31 empty] | dnt701_4_3_2_1_4 | 0
| 701.4.3.2.1 |  | (4)
| 701.4.3.2.1 |  | (4)
| 701.4.3.2.1 |  | (4)
| 701.4.3.2.1 |  | (5) | [5 empty] | (5) |  | Cavity insulation uniformly fills each cavity side-to-side and top-to-bottom, without substantial gaps or voids around obstructions (such as blocking or bridging). | [31 empty] | dnt701_4_3_2_1_5 | 0
| 701.4.3.2.1 |  | (5)
| 701.4.3.2.1 |  | (6) | [5 empty] | (6) |  | Cavity insulation compression or incomplete fill amounts to 2 percent or less, presuming the compressed or incomplete areas are a minimum of 70 percent of the intended fill thickness; occasional small gaps are acceptable. | [31 empty] | dnt701_4_3_2_1_6 | 0
| 701.4.3.2.1 |  | (6)
| 701.4.3.2.1 |  | (6)
| 701.4.3.2.1 |  | (7) | [5 empty] | (7) |  | Exterior rigid insulation has substantial contact with the structural framing members or sheathing materials and is tightly fitted at joints. | [31 empty] | dnt701_4_3_2_1_7 | 0
| 701.4.3.2.1 |  | (7)
| 701.4.3.2.1 |  | (8) | [5 empty] | (8) |  | Cavity insulation is split, installed, and/or fitted tightly around wiring and other services. | [31 empty] | dnt701_4_3_2_1_8 | 0
| 701.4.3.2.1 |  | (9) | [5 empty] | (9) |  | Exterior sheathing is not visible from the interior through gaps in the cavity insulation. | [31 empty] | dnt701_4_3_2_1_9 | 0
| 701.4.3.2.1 |  | (10) | [5 empty] | (10) |  | Faced batt insulation is permitted to have side-stapled tabs, provided the tabs are stapled neatly with no buckling, and provided the batt is compressed only at the edges of each cavity, to the depth of the tab itself. | [31 empty] | dnt701_4_3_2_1_10 | 0
| 701.4.3.2.1 |  | (10)
| 701.4.3.2.1 |  | (10)
| 701.4.3.2.1 |  | (11) | [5 empty] | (11) |  | Where properly installed, ICFs, SIPs, and other wall systems that provide integral insulation are deemed in compliance with the Grade 1 insulation installation requirements. | [31 empty] | dnt701_4_3_2_1_11 | 0
| 701.4.3.2.1 |  | (11)
| 701.4.3.2.1 |  | (11)
| 701.4.3.3.3 | [6 empty] | 701.4.3.3 |  |  | 701.4.3.3 Multifamily air leakage alternative. Multifamily buildings four or more stories in height and in compliance with IECC section C402.5 (Air leakage-thermal envelope) are deemed to comply with Sections 701.4.3.1 and 701.4.3.2. | [10 empty] | See 703.4.3.1 | [20 empty] | dnt701_4_3_3_3 | 0
701.4.3.3.3
701.4.3.3.3
| 701.4.3.3.4 | [6 empty] | 701.4.3.4 |  |  | 701.4.3.4 Fenestration air leakage. Windows, skylights and sliding glass doors have an air infiltration rate of no more than 0.3 cfm per square foot (1.5 L/s/m2), and swinging doors no more than 0.5 cfm per square foot (2.6 L/s/m2), when tested in accordance with NFRC 400 or AAMA/WDMA/CSA 101/I.S.2/A440 by an accredited, independent laboratory and listed and labeled. This practice does not apply to site-built windows, skylights, and doors. | N/A |  |  | TRUE | TRUE | FALSE | FALSE | FALSE | [8 empty] | FALSE | FALSE | FALSE | [6 empty] | dpa701_4_3_3_4 | N/A |  |  | dch701_4_3_3_4 | 0 | dnt701_4_3_3_4 | 0
701.4.3.3.4
701.4.3.3.4
701.4.3.3.4
701.4.3.3.4
701.4.3.3.4
| 701.4.3.3.5 | [6 empty] | 701.4.3.5 |  |  | 701.4.3.5 Recessed lighting. Recessed luminaires installed in the building thermal envelope are sealed to limit air leakage between conditioned and unconditioned spaces. All recessed luminaires are IC-rated and labeled as meeting ASTM E283 when tested at 1.57 psf (75 Pa) pressure differential with no more than 2.0 cfm (0.944 L/s) of air movement from the conditioned space to the ceiling cavity. All recessed luminaires are sealed with a gasket or caulk between the housing and the interior of the wall or ceiling covering. | N/A |  |  | TRUE | TRUE | FALSE | FALSE | FALSE | dd701_4_3_3_5 | [7 empty] | FALSE | FALSE | FALSE | [6 empty] | dpa701_4_3_3_5 | N/A |  |  | dch701_4_3_3_5 | 0 | dnt701_4_3_3_5 | 0
701.4.3.3.5
701.4.3.3.5
701.4.3.3.5
701.4.3.3.5
701.4.3.3.5
| 701.4.4 | [6 empty] | 701.4.4 |  |  | 701.4.4 High-efficacy lighting. Lighting efficacy in dwelling units is in accordance with one of the following: | N/A | [24 empty] | dpa701_4_4 | N/A
701.4.4
| 701.4.4 |  | (1) | [5 empty] | (1) |  | A minimum of 75 percent of the total hard-wired lighting fixtures or the bulbs in those fixtures qualify as high efficacy or equivalent |  |  |  | TRUE | TRUE | FALSE | FALSE | FALSE | [8 empty] | FALSE | FALSE | FALSE | [10 empty] | dch701_4_4_1 | 0 | dnt701_4_4_1 | 0
| 701.4.4 |  | (1)
| 701.4.4 |  | (2) | [5 empty] | (2) |  | Lighting power density, measured in watts/square foot, is 1.1 or less. |  |  |  | TRUE | TRUE | FALSE | FALSE | FALSE | [8 empty] | FALSE | FALSE | FALSE | [10 empty] | dch701_4_4_2 | 0 | dnt701_4_4_2 | 0
| 701.4.5 | [6 empty] | 701.4.5 |  |  | 701.4.5 Boiler supply piping. Boiler supply piping in unconditioned space is insulated. | N/A |  |  | TRUE | FALSE | FALSE | FALSE | FALSE | [17 empty] | dpa701_4_5 | N/A |  |  | dch701_4_5 | 0 | dnt701_4_5 | 0
| 702 | [6 empty] | 702 PERFORMANCE PATH
| 702.1 | [6 empty] | 702.1 |  |  | 702.1 Point allocation. Points from Section 702 (Performance Path) shall not be combined with points from Section 703 (Prescriptive Path) or Section 704 (HERS Index Target Path).
702.1
| 702.2 | [6 empty] | 702.2 |  |  | 702.2 Energy performance levels.
| 702.2.1 | [6 empty] | 702.2.1 |  |  | 702.2.1 ICC IECC analysis. Energy efficiency features are implemented to achieve energy cost or source energy performance that meets the ICC IECC. A documented analysis using software in accordance with ICC IECC, Section R405, or ICC IECC Section C407.2 through C407.5, applied as defined in the ICC IECC, is required. | N/A |  |  | FALSE | TRUE | FALSE | FALSE | FALSE | [8 empty] | FALSE | FALSE | FALSE | [6 empty] | dpa702_2_1 | N/A |  |  | dch702_2_1 | 0 | dnt702_2_1 | 0
702.2.1
702.2.1
702.2.1
| 702.2.2 | [6 empty] | 702.2.2 |  |  | 702.2.2 Energy performance analysis. Energy savings levels above the ICC IECC are determined through an analysis that includes improvements in building envelope, air infiltration, heating system efficiencies, cooling system efficiencies, duct sealing, water heating system efficiencies, lighting, and appliances. Points are assigned using the following formula: | Points per formula |  | 0 | [7 empty] | Percent above ICC IECC 2015: | [14 empty] | dpa702_2_2 | Points per formula | dpc702_2_2 | 0 |  |  | dnt702_2_2 | 0
702.2.2
| 702.2.2 | [13 empty] | FALSE | TRUE | FALSE | FALSE | FALSE | [8 empty] | FALSE | FALSE | FALSE | [10 empty] | dch702_2_2 | 0
702.2.2
702.2.2
| 702.2.2 | [9 empty] | Points = 30 + (percent above ICC IECC 2015) * 2
| 702.2.2 |  |  | (m) | [6 empty] | Multifamily Building Note: Modeling is completed building-wide using one of the following methods: whole building energy modeling, a unit-by-unit approach, or a building average of a unit-by-unit approach. | [31 empty] | dnt702_2_2_m | 0
702.2.2
702.2.2
| 702.2.3 | [6 empty] | 702.2.3 |  |  | 702.2.3 Tropical standard reference design. For the Tropical Climate Zone, the standard reference design shall use the specifications in IECC Section R401.2.1 (Tropical Zone). | [31 empty] | dnt702_2_3 | 0
702.2.3
| 703 | [6 empty] | 703 PRESCRIPTIVE PATH
| 703.1 | [6 empty] | 703.1 |  |  | 703.1 Mandatory practices. | 30 |  | 0 | [22 empty] | dpa703_1 | 30 | dpc703_1 | 0
| 703.1.1 | [6 empty] | 703.1.1 |  |  | 703.1.1 UA Compliance. The building thermal envelope is in compliance with Section 703.1.1.1 or 703.1.1.2. | N/A |  |  | FALSE | TRUE | FALSE | FALSE | FALSE | [8 empty] | FALSE | FALSE | FALSE | [6 empty] | dpa703_1_1 | N/A |  |  | dch703_1_1 | 0 | dnt703_1_1 | 0
703.1.1
| 703.1.1 | [9 empty] | Exception: Section 703.1.1 is not required for Tropical Climate Zone.
| 701.1.1.1 | [6 empty] | 703.1.1.1 |  |  | 703.1.1.1 Maximum UA. For IECC residential, the total building UA is less than or equal to the total maximum UA as computed by 2015 IECC Section R402.1.5. For IECC commercial, the total UA is less than or equal to the sum of the UA for 2015 IECC Tables C402.1.4 and C402.4, including the U-factor times the area and C-factor or F-factor times the perimeter. The total UA proposed and baseline calculations are documented. REScheck or COMcheck is deemed to provide UA calculation documentation.
701.1.1.1
701.1.1.1
701.1.1.1
701.1.1.1
701.1.1.1
| 701.1.1.2 | [6 empty] | 703.1.1.2 |  |  | 703.1.1.2 Prescriptive R-values and Fenestration Requirements. The building thermal envelope is in accordance with the insulation and fenestration requirements of 2015 IECC Table R402.1.1 or Tables C402.1.3 and C402.4. The SHGC is in accordance with the 2015 IECC requirements.
701.1.1.2
701.1.1.2
701.1.1.2
| 703.1.2 | [6 empty] | 703.1.2 |  |  | 703.1.2 Building Envelope Leakage. The building thermal envelope is in accordance with 2015 IECC R402.4.1.2 or C402.5 as applicable. | N/A |  |  | FALSE | TRUE | FALSE | FALSE | FALSE | [8 empty] | FALSE | FALSE | FALSE | [6 empty] | dpa703_1_2 | N/A |  |  | dch703_1_2 | 0 | dnt703_1_2 | 0
| 703.1.2 | [17 empty] | FALSE |  |  | ACH50 doesn’t meet requirements | [6 empty] | FALSE
| 703.1.2 | [9 empty] | Exception: Section 703.1.2 is not required for Tropical Climate Zone
| 703.1.3 | [6 empty] | 703.1.3 |  |  | 703.1.3 Duct Testing. The duct system is in accordance with 2015 IECC R403.3.2 through R403.3.5 as applicable. | N/A |  |  | TRUE | TRUE | FALSE | FALSE | FALSE | [8 empty] | FALSE | FALSE | FALSE | [6 empty] | dpa703_1_3 | N/A |  |  | dch703_1_3 | 0 | dnt703_1_3 | 0
703.1.3
| 703.2 | [6 empty] | 703.2 |  |  | 703.2 Building envelope
| 703.2.1 | [6 empty] | 703.2.1 |  |  | 703.2.1 UA improvement. The total building thermal envelope UA is less than or equal to the total UA resulting from the U-factors provided in Table 703.2.1(a) or IECC Tables C402.1.4 and C402.4, as applicable. Where insulation is used to achieve the UA improvement, the insulation installation is in accordance with Grade 1 requirements as graded by a third-party. Total UA is documented using a RESCheck, COMCheck, or equivalent report to verify the baseline and the UA improvement. | Per Table 703.2.1(b) |  | 0 | FALSE | TRUE | FALSE | FALSE | FALSE | [8 empty] | FALSE | FALSE | FALSE | [6 empty] | dpa703_2_1 | Per Table 703.2.1(b) | dpc703_2_1 | 0 | dch703_2_1 | 0 | dnt703_2_1 | 0
| 703.2.1 | [20 empty] | UA Improvement:
| 703.2.1 |  | (2) | [11 empty] | FALSE | TRUE | FALSE | FALSE | FALSE | [8 empty] | FALSE | FALSE | FALSE | [10 empty] | dch703_2_1_2 | 0
703.2.1
703.2.1
703.2.1
| 703.2.1 | [9 empty] | See Table 703.2.1(a)
| 703.2.2 | [6 empty] | 703.2.2 |  |  | 703.2.2 Mass walls. More than 75 percent of the above-grade exterior opaque wall area of the building is mass walls. | Per Table 703.2.2 |  | 0 | [7 empty] | Mass thickness: | [14 empty] | dpa703_2_2 | Per Table 703.2.2 | dpc703_2_2 | 0 |  |  | dnt703_2_2 | 0
| 703.2.2 | [13 empty] | TRUE | TRUE | FALSE | FALSE | FALSE | [8 empty] | FALSE | FALSE | FALSE | [10 empty] | dch703_2_2 | 0
| 703.2.3 | [6 empty] | 703.2.3 |  |  | 703.2.3 A radiant barrier with an emittance of 0.05 or less is used in the attic. The product is tested in accordance with ASTM C1371 and installed in accordance with the manufacturer's instructions. | 1 |  | 0 | TRUE | TRUE | FALSE | FALSE | FALSE | [8 empty] | FALSE | FALSE | FALSE | [6 empty] | dpa703_2_3 | 1 | dpc703_2_3 | 0 | dch703_2_3 | 0 | dnt703_2_3 | 0
703.2.3
703.2.3
| 703.2.4 | [6 empty] | 703.2.4 |  |  | 703.2.4 Building envelope leakage. The maximum building envelope leakage rate is in accordance with Table 703.2.4 and whole building ventilation is provided in accordance with Section 902.2.1. | Per Table 703.2.4 |  | 0 | [7 empty] | ACH50 (from 701.4.3.2): | [14 empty] | dpa703_2_4 | Per Table 703.2.4 | dpc703_2_4 | 0 |  |  | dnt703_2_4 | 0
| 703.2.4 | [15 empty] | FALSE | FALSE | FALSE |  |  | 0
| 703.2.4 | [15 empty] | points | 0 | 0
| 703.2.5 | [6 empty] | 703.2.5 |  |  | 703.2.5 Fenestration
| 703.2.5.1 | [6 empty] | 703.2.5.1 |  |  | 703.2.5.1 NFRC-certified (or equivalent) U-factor and SHGC of windows, exterior doors, skylights, and tubular daylighting devices (TDDs) on an area-weighted average basis do not exceed the values in Table 703.2.5.1. Area weighted averages are calculated separately for the categories of 1) windows and exterior doors and 2) skylights and tubular daylighting devices (TDDs). Decorative fenestration elements with a combined total maximum area of 15 square feet (1.39 m2) or 10 percent of the total glazing area, whichever is less, are not required to comply with this practice. | N/A |  |  | TRUE | TRUE | FALSE | FALSE | FALSE | [8 empty] | FALSE | FALSE | FALSE | [6 empty] | dpa703_2_5_1 | N/A |  |  | dch703_2_5_1 | 0 | dnt703_2_5_1 | 0
703.2.5.1
703.2.5.1
703.2.5.1
703.2.5.1
703.2.5.1
| 703.2.5.1 | [9 empty] | See Table 703.2.5.1
| 703.2.5.1.1 | [6 empty] | 703.2.5.1.1 |  |  | 703.2.5.1.1 Dynamic glazing. Dynamic glazing is permitted to satisfy the SHGC requirements of Table 703.2.5.1 provided the ratio of the higher to lower labeled SHGC is greater than or equal to 2.4 and the dynamic glazing is automatically controlled to modulate the amount of solar gain into the space in multiple steps. Fenestration with dynamic glazing is considered separately from other fenestration and area-weighted averaging with fenestration that does not use dynamic glazing is not permitted. Dynamic glazing is not required to be automatically controlled or comply with minimum SHGC ratio when both the lower and higher labeled SHGC already comply with the requirements of Table 703.2.5.1. |  |  |  | TRUE | TRUE | FALSE | FALSE | FALSE | dd703_2_5_1_1 | [7 empty] | FALSE | FALSE | FALSE | [10 empty] | dch703_2_5_1_1 | 0 | dnt703_2_5_1_1 | 0
703.2.5.1.1
703.2.5.1.1
703.2.5.1.1
703.2.5.1.1
703.2.5.1.1
703.2.5.1.1
703.2.5.1.1
| 703.2.5.2 | [6 empty] | 703.2.5.2 |  |  | 703.2.5.2 The NFRC-certified (or equivalent) U-factor and SHGC of windows, exterior doors, skylights, and tubular daylighting devices (TDDs) are in accordance with Table 703.2.5.2(a), (b), or (c). Decorative fenestration elements with a combined total maximum area of 15 square feet (1.39 m2) or 10 percent of the total glazing area, whichever is less, are not required to comply with this practice. | Per Table 703.2.5.2(a) or 703.2.5.2(b) or 703.2.5.2(c) |  | 0 | TRUE | TRUE | FALSE | FALSE | FALSE | dd703_2_5_2 | [7 empty] | FALSE | FALSE | FALSE | [6 empty] | dpa703_2_5_2 | Per Table 703.2.5.2(a) or 703.2.5.2(b) or 703.2.5.2(c) | dpc703_2_5_2 | 0 | dch703_2_5_2 | 0 | dnt703_2_5_2 | 0
703.2.5.2
703.2.5.2
703.2.5.2
703.2.5.2
| 703.2.5.2 |  |  | (a) | [5 empty] | (a) | Table 703.2.5.2(a) | 3 | [24 empty] | dpa703_2_5_2_a | 3
| 703.2.5.2 |  |  | (b) | [5 empty] | (b) | Table 703.2.5.2(b) | 4 | [24 empty] | dpa703_2_5_2_b | 4
| 703.2.5.2 |  |  | (c) | [5 empty] | (c) | Table 703.2.5.2(c) | 6 | [24 empty] | dpa703_2_5_2_c | 6
| 703.2.5.2.1 | [6 empty] | 703.2.5.2.1 |  |  | 703.2.5.2.1 Dynamic glazing. Dynamic glazing is permitted to satisfy the SHGC requirements of Tables 703.2.5.2(a), 703.2.5.2(b), and 703.2.5.2(c) provided the ratio of the higher to lower labeled SHGC is greater than or equal to 2.4, and the dynamic glazing is automatically controlled to modulate the amount of solar gain into the space in multiple steps. Fenestration with dynamic glazing is considered separately from other fenestration, and area-weighted averaging with fenestration that does not use dynamic glazing is not permitted. Dynamic glazing is not required to be automatically controlled or comply with minimum SHGC ratio when both the lower and higher labeled SHGC already comply with the requirements of Tables 703.2.5.2(a), 703.2.5.2(b), and 703.2.5.2(c). |  |  |  | TRUE | TRUE | FALSE | FALSE | FALSE | dd703_2_5_2_1 | [7 empty] | FALSE | FALSE | FALSE | [10 empty] | dch703_2_5_2_1 | 0 | dnt703_2_5_2_1 | 0
703.2.5.2.1
703.2.5.2.1
703.2.5.2.1
703.2.5.2.1
703.2.5.2.1
703.2.5.2.1
703.2.5.2.1
| 703.3.0 | [6 empty] | 703.3 |  |  | HVAC equipment efficiency
| 703.3.0 |  | (1) |  |  |  |  | 703.3.0 |  |  | 703.3.0 Multiple heating and cooling systems. For multiple heating or cooling systems in one home, practices 703.3.1 through 703.3.6 apply to the system that supplies 80% or more of the total installed heating or cooling capacity. Where multiple systems each serve less than 80% of the total installed heating or cooling capacity, points under Sections 703.3.1 through 703.3.6 are awarded either for the system eligible for the fewest points or the weighted average of the systems. The weighted average shall be calculated in accordance with the following equation and be based upon the efficiency and capacity of the equipment as selected in accordance with ACCA Manual S with it loads calculated in accordance with ACCA Manual J. | [10 empty] | multiple heating sys.? | [20 empty] | dnt703_3_0_1 | 0
| 703.3.0 |  | (1) | [11 empty] | TRUE | TRUE | FALSE | FALSE | FALSE | dd703_3_0_1 | [7 empty] | FALSE | FALSE | FALSE | [10 empty] | dch703_3_0_1 | 0
703.3.0
703.3.0
703.3.0
703.3.0
| 703.3.0 |  | (2) | [18 empty] | multiple cooling sys.? | [20 empty] | dnt703_3_0_2 | 0
| 703.3.0 |  | (2) | [11 empty] | TRUE | TRUE | FALSE | FALSE | FALSE | dd703_3_0_2 | [7 empty] | FALSE | FALSE | FALSE | [10 empty] | dch703_3_0_2 | 0
| 703.3.0 | [9 empty] | Weighted Average = [(Eunit 1*Cunit 1)+(Eunit 2*Cunit 2)+…+(Eunit n*Cunit n)] / (Cunit 1+Cunit 2+…+Cunit n) where:
703.3.0
| 703.3.0 | [9 empty] | E = Rated AHRI efficiency for unit
| 703.3.0 | [9 empty] | C = Rated heating or cooling capacity for unit
| 703.3.0 | [9 empty] | n = Unit count
| 703.3.1 | [6 empty] | 703.3.1 |  |  | 703.3.1 Combination space heating and water heating system (combo system) is installed using either a coil from the water heater connected to an air handler to provide heat for the building or dwelling unit, or a space heating boiler using an indirect-fired water heater. Devices have a minimum combined annual efficiency of 0.80 and a minimum water heating recovery efficiency of 0.87. | 4 |  | 0 | TRUE | TRUE | FALSE | FALSE | FALSE | [8 empty] | FALSE | FALSE | FALSE | [6 empty] | dpa703_3_1 | 4 | dpc703_3_1 | 0 | dch703_3_1 | 0 | dnt703_3_1 | 0
703.3.1
| 703.3.1 | [16 empty] | CZ: | 4
| 703.3.1 | [16 empty] | >4 story MF: | FALSE
703.3.1
| 703.3.2 | [6 empty] | 703.3.2 |  |  | 703.3.2 Furnace and/or boiler efficiency is in accordance with one of the following:
| 703.3.2 |  | (1) | [5 empty] | (1) |  | Gas and propane heaters: |  |  | 0 | [7 empty] | Min. or Average AFUE: | [16 empty] | dpc703_3_2 _1 | 0 |  |  | dnt703_3_2 _1 | 0
| 703.3.2 |  | (1) | (1) | [6 empty] | ≥90% AFUE | 6 |  |  | TRUE | TRUE | FALSE | FALSE | FALSE | [8 empty] | FALSE | FALSE | FALSE | [6 empty] | dpa703_3_2 _1_1 | 6 |  |  | dch703_3_2 _1_1 | 0
| 703.3.2 |  | (1) | (2) | [6 empty] | ≥92% AFUE | 7 | [24 empty] | dpa703_3_2 _1_2 | 7
| 703.3.2 |  | (1) | (3) | [6 empty] | ≥94% AFUE | 9 | [24 empty] | dpa703_3_2 _1_3 | 9
| 703.3.2 |  | (1) | (4) | [6 empty] | ≥96% AFUE | 10 | [24 empty] | dpa703_3_2 _1_4 | 10
| 703.3.2 |  | (1) | (5) | [6 empty] | ≥98% AFUE | 11 | [24 empty] | dpa703_3_2 _1_5 | 11
| 703.3.2 |  | (2) | [5 empty] | (2) |  | Oil furnace: |  |  | 0 | [7 empty] | Min. or Average AFUE: | [16 empty] | dpc703_3_2 _2 | 0 |  |  | dnt703_3_2 _2 | 0
| 703.3.2 |  | (2) | (1) | [6 empty] | ≥85% AFUE | 3 |  |  | TRUE | TRUE | FALSE | FALSE | FALSE | [8 empty] | FALSE | FALSE | FALSE | [6 empty] | dpa703_3_2 _2_1 | 3 |  |  | dch703_3_2 _2_1 | 0
| 703.3.2 |  | (2) | (2) | [6 empty] | ≥90% AFUE | 6 | [24 empty] | dpa703_3_2 _2_2 | 6
| 703.3.2 |  | (3) | [5 empty] | (3) |  | Gas boiler: |  |  | 0 | [7 empty] | Min. or Average AFUE: | [16 empty] | dpc703_3_2 _3 | 0 |  |  | dnt703_3_2 _3 | 0
| 703.3.2 |  | (3) | (1) | [6 empty] | ≥85% AFUE | 2 |  |  | TRUE | TRUE | FALSE | FALSE | FALSE | [8 empty] | FALSE | FALSE | FALSE | [6 empty] | dpa703_3_2 _3_1 | 2 |  |  | dch703_3_2 _3_1 | 0
| 703.3.2 |  | (3) | (2) | [6 empty] | ≥90% AFUE | 4 | [24 empty] | dpa703_3_2 _3_2 | 4
| 703.3.2 |  | (3) | (3) | [6 empty] | ≥94% AFUE | 5 | [24 empty] | dpa703_3_2 _3_3 | 5
| 703.3.2 |  | (3) | (4) | [6 empty] | ≥96% AFUE | 6 | [24 empty] | dpa703_3_2 _3_4 | 6
| 703.3.2 |  | (4) | [5 empty] | (4) |  | Oil boiler: |  |  | 0 | [7 empty] | Min. or Average AFUE: | [16 empty] | dpc703_3_2 _4 | 0 |  |  | dnt703_3_2 _4 | 0
| 703.3.2 |  | (4) | (1) | [6 empty] | ≥85% AFUE | 3 |  |  | TRUE | TRUE | FALSE | FALSE | FALSE | [8 empty] | FALSE | FALSE | FALSE | [6 empty] | dpa703_3_2 _4_1 | 3 |  |  | dch703_3_2 _4_1 | 0
| 703.3.2 |  | (4) | (2) | [6 empty] | ≥90% AFUE | 5 | [24 empty] | dpa703_3_2 _4_2 | 5
| 703.3.3 | [6 empty] | 703.3.3 |  |  | 703.3.3 Heat pump heating efficiency is in accordance with Table 703.3.3(1) or Table 703.3.3(2) or Table 703.3.3(3). Refrigerant charge is verified for compliance with manufacturer’s instructions utilizing a method in Section 4.3 of ACCA 5 QI-2010.
703.3.3
703.3.3
| 703.3.3 |  | (1) | [5 empty] | (1) |  | Electric Heat Pump Heating |  |  | 0 | [7 empty] | Min. or Average HSPF: | [16 empty] | dpc703_3_3 _1 | 0 |  |  | dnt703_3_3 _1 | 0
| 703.3.3 |  | (1) | (1) | [6 empty] | ≥8.5 HSPF | 2 |  |  | TRUE | TRUE | FALSE | FALSE | FALSE | [8 empty] | FALSE | FALSE | FALSE | [6 empty] | dpa703_3_3 _1_1 | 2 |  |  | dch703_3_3 _1_1 | 0
| 703.3.3 |  | (1) | (2) | [6 empty] | ≥9.0 HSPF | 5 | [24 empty] | dpa703_3_3 _1_2 | 5
| 703.3.3 |  | (1) | (3) | [6 empty] | ≥9.5 HSPF | 7 | [24 empty] | dpa703_3_3 _1_3 | 7
| 703.3.3 |  | (1) | (4) | [6 empty] | ≥10.0 HSPF | 10 | [9 empty] | Min. or Average COP: | [14 empty] | dpa703_3_3 _1_4 | 10
| 703.3.3 |  | (3) | [5 empty] | (3) |  | Gas Engine-Driven Heat Pump Heating (≥1.3 COP at 47°F) | 14 |  | 0 | TRUE | TRUE | FALSE | FALSE | FALSE | [8 empty] | FALSE | FALSE | FALSE | [6 empty] | dpa703_3_3 _3 | 14 | dpc703_3_3 _3 | 0 | dch703_3_3 _3 | 0 | dnt703_3_3 _3 | 0
| 703.3.4 | [6 empty] | 703.3.4 |  |  | 703.3.4 Cooling efficiency is in accordance with Table 703.3.4(1) or Table 703.3.4(2). Refrigerant charge is verified for compliance with manufacturer’s instructions utilizing a method in Section 4.3 of ACCA 5 QI-2010.
703.3.4
703.3.4
| 703.3.4 |  | (1) | [5 empty] | (1) |  | Electric Air Conditioner and Heat Pump Cooling |  |  | 0 | [7 empty] | Min. or Average SEER: | [16 empty] | dpc703_3_4_1 | 0 |  |  | dnt703_3_4_1 | 0
| 703.3.4 |  | (1) | (1) | [6 empty] | ≥15 SEER | 1 |  |  | TRUE | TRUE | FALSE | FALSE | FALSE | [8 empty] | FALSE | FALSE | FALSE | [6 empty] | dpa703_3_4_1_1 | 1 |  |  | dch703_3_4_1_1 | 0
| 703.3.4 |  | (1) | (2) | [6 empty] | ≥17 SEER | 3 | [24 empty] | dpa703_3_4_1_2 | 3
| 703.3.4 |  | (1) | (3) | [6 empty] | ≥19 SEER | 6 | [24 empty] | dpa703_3_4_1_3 | 6
| 703.3.4 |  | (1) | (4) | [6 empty] | ≥21 SEER | 8 | [24 empty] | dpa703_3_4_1_4 | 8
| 703.3.4 |  | (1) | (5) | [5 empty] | (*) | Tropical Climate Zone: None of the occupied space is air conditioned and ceiling fans are provided for bedrooms and the largest space which is not used as a bedroom. | 20 |  | 0 | TRUE | TRUE | FALSE | FALSE | FALSE | [8 empty] | FALSE | FALSE | FALSE | [6 empty] | dpa703_3_4_1_5 | 20 | dpc703_3_4_1_5 | 0 | dch703_3_4_1_5 | 0 | dnt703_3_4_1_5 | 0
| 703.3.4 |  | (1) | [18 empty] | Min. or Average COP: | [14 empty] | dpa703_3_4_1 | 0
| 703.3.4 |  | (2) | [5 empty] | (2) |  | Gas Engine-Driven Heat Pump Cooling (≥1.2 COP at 95°F) | 1 |  | 0 | TRUE | TRUE | FALSE | FALSE | FALSE | [8 empty] | FALSE | FALSE | FALSE | [6 empty] | dpa703_3_4_2 | 1 | dpc703_3_4_2 | 0 | dch703_3_4_2 | 0 | dnt703_3_4_2 | 0
| 703.3.5 | [6 empty] | 703.3.5 |  |  | 703.3.5 Water source cooling and heating efficiency is in accordance with Table 703.3.5. Refrigerant charge is verified for compliance with manufacturer’s instructions utilizing a method in Section 4.3 of ACCA 5 QI-2010. | 30 |  | 0 | TRUE | TRUE | FALSE | FALSE | FALSE | [8 empty] | FALSE | FALSE | FALSE | [6 empty] | dpa703_3_5 | 30 | dpc703_3_5 | 0 | dch703_3_5 | 0 | dnt703_3_5 | 0
703.3.5
703.3.5
| 703.3.5 | [9 empty] | ≥15 SEER, ≥4.0 COP
| 703.3.6 | [6 empty] | 703.3.6 |  |  | 703.3.6 Ground source heat pump is installed by a Certified Geothermal Service Contractor in accordance with Table 703.3.6. Refrigerant charge is verified for compliance with manufacturer’s instructions utilizing a method in Section 4.3 of ACCA 5 QI-2010. |  |  | 0 | [7 empty] | Min. or Average EER: | [16 empty] | dpc703_3_6 | 0 |  |  | dnt703_3_6 | 0
| 703.3.6 | [13 empty] | TRUE | TRUE | FALSE | FALSE | FALSE | [8 empty] | FALSE | FALSE | FALSE | [10 empty] | dch703_3_6 | 0
703.3.6
| 703.3.6 |  |  | (1) | [6 empty] | ≥16 EER, ≥3.6 COP | 16 | [24 empty] | dpa703_3_6_1 | 16
| 703.3.6 |  |  | (2) | [6 empty] | ≥24 EER, ≥4.3 COP | 31 | [24 empty] | dpa703_3_6_2 | 31
| 703.3.6 |  |  | (3) | [6 empty] | ≥28 EER, ≥4.8 COP | 42 | [24 empty] | dpa703_3_6_3 | 42
| 703.3.7 |  |  | (1) |  |  |  | 703.3.7 |  |  | 703.3.7 ENERGY STAR, or equivalent, ceiling fans are installed. | 1 |  | 0 | FALSE | TRUE | FALSE | FALSE | FALSE | [8 empty] | FALSE | FALSE | FALSE | [6 empty] | dpa703_3_7_1 | 1 | dpc703_3_7_1 | 0 | dch703_3_7_1 | 0 | dnt703_3_7_1 | 0
| 703.3.7 | [9 empty] | (Points awarded per building.) | [10 empty] | # of fans:
| 703.3.7 |  |  | (2) | [6 empty] | Note for Tropical Climate Zone and Climate Zones 2B, 3B, and 4B: points awarded per fan where AC is not installed in the dwelling unit (Max 8 points), and where points awarded in Section 703.3.8 for these specific climate zones, points shall not be awarded in Section 703.3.7 |  |  |  | FALSE | TRUE | FALSE | FALSE | FALSE | [8 empty] | FALSE | FALSE | FALSE | [10 empty] | dch703_3_7_2 | 0
703.3.7
703.3.7
703.3.7
| 703.3.7 | [9 empty] | NOTE: For multi-unit buildings, each dwelling unit must comply to claim this point.
| 703.3.8 | [6 empty] | 703.3.8 |  |  | 703.3.8 Whole-building or whole-dwelling unit fan(s) with insulated louvers and a sealed enclosure is installed. | 3 |  | 0 | TRUE | TRUE | FALSE | FALSE | FALSE | [8 empty] | FALSE | FALSE | FALSE | [6 empty] | dpa703_3_8 | 3 | dpc703_3_8 | 0 | dch703_3_8 | 0 | dnt703_3_8 | 0
703.3.8
| 703.3.8 | [9 empty] | (Points awarded per building.)
| 703.3.8 | [9 empty] | NOTE: For multi-unit buildings, each dwelling unit must have compliant whole-dwelling unit fans installed to claim these points.
703.3.8
| 703.4 | [6 empty] | 703.4 |  |  | 703.4 Duct Systems | [6 empty] | >4 story MF: | FALSE
| 703.4.1 | [6 empty] | 703.4.1 |  |  | 703.4.1 All space heating is provided by a system(s) that does not include air ducts. | 6 |  | 0 | TRUE | TRUE | FALSE | FALSE | FALSE | [8 empty] | FALSE | FALSE | FALSE | [6 empty] | dpa703_4_1 | 6 | dpc703_4_1 | 0 | dch703_4_1 | 0 | dnt703_4_1 | 0
| 703.4.1 | [9 empty] | (No points awarded for multifamily buildings four or more stories in height.)
| 703.4.2 | [6 empty] | 703.4.2 |  |  | 703.4.2 All space cooling is provided by a system(s) that does not include air ducts. | 2 |  | 0 | TRUE | TRUE | FALSE | FALSE | FALSE | [8 empty] | FALSE | FALSE | FALSE | [6 empty] | dpa703_4_2 | 2 | dpc703_4_2 | 0 | dch703_4_2 | 0 | dnt703_4_2 | 0
| 703.4.2 | [9 empty] | (No points awarded for multifamily buildings four or more stories in height.)
| 703.4.3 | [6 empty] | 703.4.3 |  |  | 703.4.3 Ductwork is in accordance with all of the following: | 8 |  | 0 | [22 empty] | dpa703_4_3 | 8 | dpc703_4_3 | 0
| 703.4.3 |  | (1) | [5 empty] | (1) |  | Building cavities are not used as return ductwork. |  |  |  | TRUE | FALSE | FALSE | FALSE | FALSE | [8 empty] | FALSE | FALSE | FALSE | [10 empty] | dch703_4_3_1 | 0 | dnt703_4_3_1 | 0
| 703.4.3 |  | (2) | [5 empty] | (2) |  | Heating and cooling ducts and mechanical equipment are installed within the conditioned building space. |  |  |  | TRUE | FALSE | FALSE | FALSE | FALSE | [8 empty] | FALSE | FALSE | FALSE | [10 empty] | dch703_4_3_2 | 0 | dnt703_4_3_2 | 0
| 703.4.3 |  | (2)
| 703.4.3 |  | (3) | [5 empty] | (3) |  | Ductwork is not installed in exterior walls. |  |  |  | TRUE | FALSE | FALSE | FALSE | FALSE | [8 empty] | FALSE | FALSE | FALSE | [10 empty] | dch703_4_3_3 | 0 | dnt703_4_3_3 | 0
| 703.4.3 |  | (3) | [7 empty] | (No points awarded for multifamily buildings four or more stories in height.)
| 703.4.4 | [6 empty] | 703.4.4 |  |  | 703.4.4 Duct Leakage. The entire central HVAC duct system, including air handlers and register boots, is tested by a third party for total leakage at a pressure differential of 0.1 inches w.g. (25 Pa) and maximum air leakage is equal to or less than 6 percent of the system design flow rate or 4 cubic feet per minute per 100 square feet of conditioned floor area. |  |  | 0 | FALSE | TRUE | FALSE | FALSE | FALSE | dd703_4_4 | [7 empty] | FALSE | FALSE | FALSE | [8 empty] | dpc703_4_4 | 0 | dch703_4_4 | 0 | dnt703_4_4 | 0
703.4.4
703.4.4
703.4.4
703.4.4
| 703.4.4 | [9 empty] | (Points not awarded if points are taken under Section 705.6.2.3)
| 703.4.4 |  | (1) | [5 empty] | (1) |  | ductwork entirely outside the building's thermal envelope | 3 | [24 empty] | dpa703_4_4_1 | 3
| 703.4.4 |  | (2) | [5 empty] | (2) |  | ductwork entirely intside the building's thermal envelope | 1 | [24 empty] | dpa703_4_4_2 | 1
| 703.4.4 |  | (3) | [5 empty] | (3) |  | ductwork inside and outside the building's thermal envelope | 2 | [24 empty] | dpa703_4_4_3 | 2
| 703.5 | [6 empty] | 703.5 |  |  | 703.5 Water heating system
| 703.5.1 | [6 empty] | 703.5.1 |  |  | 703.5.1 Water heater Energy Factor (EF) is in accordance with the following: | [10 empty] | type: | [20 empty] | dnt703_5_1 | 0
| 703.5.1 | [9 empty] | You may only claim points for the lowest efficieny water heater. |  |  |  | TRUE | TRUE | FALSE | FALSE | FALSE | dd703_5_1 | [7 empty] | FALSE | FALSE | FALSE | [10 empty] | dch703_5_1 | 0
| 703.5.1 |  | (1) | [5 empty] | (1) |  | Gas water heating | [10 empty] | efficiency:
| 703.5.1 |  | (1) | (a) | [5 empty] | (a) | Gas water heating |  |  | 0 | TRUE | TRUE | FALSE | FALSE | FALSE | [8 empty] | FALSE | FALSE | FALSE | [8 empty] | dpc703_5_1_1_a | 0 | dch703_5_1_1_a | 0
| 703.5.1 |  | (1) | (a) | (a) | [5 empty] | Energy Factor 0.67 to < 0.80 | 2 | [5 empty] | FALSE | [18 empty] | dpa703_5_1_1_a_a | 2
| 703.5.1 |  | (1) | (a) | (b) | [5 empty] | Energy Factor ≥ 0.80 | 3 | [24 empty] | dpa703_5_1_1_a_b | 3
| 703.5.1 |  | (1) | (b) | [5 empty] | (b) | Gas water heating (Storage with input rate greater than 75,000 Btu/h or instantaneous input rate greater than 200,000 Btu/h) |  |  | 0 |  |  |  | FALSE | [20 empty] | dpc703_5_1_1_b | 0
| 703.5.1 |  | (1) | (b)
| 703.5.1 |  | (1) | (b) | (a) | [5 empty] | Thermal Efficiency of ≥ 0.90 | 3 | [24 empty] | dpa703_5_1_1_b_a | 3
| 703.5.1 |  | (1) | (b) | (b) | [5 empty] | Thermal Efficiency of ≥ 0.95 | 4 | [24 empty] | dpa703_5_1_1_b_b | 4
| 703.5.1 |  | (2) | [5 empty] | (2) |  | Electric water heating
| 703.5.1 |  | (2) | (a) | [5 empty] | (a) | Electric water heating (EF/TE of ≥ 0.95) | 1 |  | 0 |  |  |  | FALSE | [18 empty] | dpa703_5_1_2_a | 1 | dpc703_5_1_2_a | 0
| 703.5.1 |  | (2) | (b) | [5 empty] | (b) | Electric instantaneous water heating (EF/TE of ≥ 0.97) | 2 |  | 0 |  |  |  | FALSE | [18 empty] | dpa703_5_1_2_b | 2 | dpc703_5_1_2_b | 0
| 703.5.1 |  | (3) | [5 empty] | (3) |  | Oil water heating (30 or more gallons, Energy Factor of ≥ 0.59) | 1 |  | 0 |  |  |  | FALSE | [18 empty] | dpa703_5_1_3 | 1 | dpc703_5_1_3 | 0
| 703.5.1 |  | (4) | [5 empty] | (4) |  | Heat pump water heating |  |  | 0 |  |  |  | FALSE | [20 empty] | dpc703_5_1_4 | 0
| 703.5.1 |  | (4) | (a) | [6 empty] | Energy Factor of 1.5 to < 2.0 | 3 | [24 empty] | dpa703_5_1_4_a | 3
| 703.5.1 |  | (4) | (b) | [6 empty] | Energy Factor of 2.0 to < 2.2 | 6 | [24 empty] | dpa703_5_1_4_b | 6
| 703.5.1 |  | (4) | (c) | [6 empty] | Energy Factor of ≥ 2.2 | 7 | [24 empty] | dpa703_5_1_4_c | 7
| 703.5.2 | [6 empty] | 703.5.2 |  |  | 703.5.2 Desuperheater is installed by a qualified installer or is pre-installed in the factory. | 7 |  | 0 | TRUE | TRUE | FALSE | FALSE | FALSE | [8 empty] | FALSE | FALSE | FALSE | [6 empty] | dpa703_5_2 | 7 | dpc703_5_2 | 0 | dch703_5_2 | 0 | dnt703_5_2 | 0
703.5.2
| 703.5.3 | [6 empty] | 703.5.3 |  |  | 703.5.3 Drain-water heat recovery system is installed. | 2 |  | 0 | TRUE | TRUE | FALSE | FALSE | FALSE | [8 empty] | FALSE | FALSE | FALSE | [6 empty] | dpa703_5_3 | 2 | dpc703_5_3 | 0 | dch703_5_3 | 0 | dnt703_5_3 | 0
| 703.5.3 | [9 empty] | (Points awarded per building.)
| 703.5.4 | [6 empty] | 703.5.4 |  |  | 703.5.4 Indirect-fired water heater storage tanks heated from boiler systems are installed. | 1 |  | 0 | TRUE | TRUE | FALSE | FALSE | FALSE | [8 empty] | FALSE | FALSE | FALSE | [6 empty] | dpa703_5_4 | 1 | dpc703_5_4 | 0 | dch703_5_4 | 0 | dnt703_5_4 | 0
| 703.5.5 | [6 empty] | 703.5.5 |  |  | 703.5.5 Solar water heater. SRCC (Solar Rating & Certification Corporation) OG 300 rated, or equivalent, solar domestic water heating system is installed. Solar Energy Factor (SEF) as defined by SRCC is in accordance with Table 703.5.5. |  |  | 0 | [7 empty] | SEF: | [16 empty] | dpc703_5_5 | 0 |  |  | dnt703_5_5 | 0
| 703.5.5 | [13 empty] | TRUE | TRUE | FALSE | FALSE | FALSE | [8 empty] | FALSE | FALSE | FALSE | [10 empty] | dch703_5_5 | 0
703.5.5
| 703.5.5 |  | (1) | [7 empty] | SEF ≥ 1.3 | 5 | [24 empty] | dpa703_5_5_1 | 5
| 703.5.5 |  | (2) | [7 empty] | SEF ≥ 1.51 | 7 | [24 empty] | dpa703_5_5_2 | 7
| 703.5.5 |  | (3) | [7 empty] | SEF ≥ 1.81 | 10 | [24 empty] | dpa703_5_5_3 | 10
| 703.5.5 |  | (4) | [7 empty] | SEF ≥ 2.31 | 16 | [24 empty] | dpa703_5_5_4 | 16
| 703.5.5 |  | (5) | [7 empty] | SEF ≥ 3.01 | 23 | [24 empty] | dpa703_5_5_5 | 23
| 703.6 | [6 empty] | 703.6 |  |  | 703.6 Lighting and appliances
| 703.6.1 | [6 empty] | 703.6.1 |  |  | 703.6.1 Hard-wired lighting. Hard-wired lighting is in accordance with one of the following:
703.6.1
| 703.6.1 |  | (1) | [5 empty] | (1) |  | A minimum of 95 percent of the total hard-wired interior luminaires or lamps qualify as ENERGY STAR or equivalent. | 2 |  | 0 | FALSE | TRUE | FALSE | FALSE | FALSE | [8 empty] | FALSE | FALSE | FALSE | [6 empty] | dpa703_6_1_1 | 2 | dpc703_6_1_1 | 0 | dch703_6_1_1 | 0 | dnt703_6_1_1 | 0
| 703.6.1 |  | (1)
| 703.6.1 |  | (2) | [5 empty] | (2) |  | A minimum of 80 percent of the exterior lighting wattage has a minimum efficacy of 40 lumens per watt or is solar-powered. | 1 |  | 0 | FALSE | TRUE | FALSE | FALSE | FALSE | [8 empty] | FALSE | FALSE | FALSE | [6 empty] | dpa703_6_1_2 | 1 | dpc703_6_1_2 | 0 | dch703_6_1_2 | 0 | dnt703_6_1_2 | 0
| 703.6.1 |  | (2)
| 703.6.1 |  | (3) | [5 empty] | (3) |  | In multifamily buildings, common area lighting power density (LPD) is less than 0.51 Watts per square foot. | 7 |  | 0 | FALSE | TRUE | FALSE | FALSE | FALSE | [8 empty] | FALSE | FALSE | FALSE | [6 empty] | dpa703_6_1_3 | 7 | dpc703_6_1_3 | 0 | dch703_6_1_3 | 0 | dnt703_6_1_3 | 0
| 703.6.1 |  | (3)
| 703.6.2 | [6 empty] | 703.6.2 |  |  | 703.6.2 Appliances. ENERGY STAR or equivalent appliance(s) are installed:
| 703.6.2 |  | (1) | [5 empty] | (1) |  | Refrigerator | 1 |  | 0 | FALSE | TRUE | FALSE | FALSE | FALSE | [8 empty] | FALSE | FALSE | FALSE | [6 empty] | dpa703_6_2 _1 | 1 | dpc703_6_2 _1 | 0 | dch703_6_2 _1 | 0 | dnt703_6_2 _1 | 0
| 703.6.2 |  | (2) | [5 empty] | (2) |  | Dishwasher | 1 |  | 0 | FALSE | TRUE | FALSE | FALSE | FALSE | [8 empty] | FALSE | FALSE | FALSE | [6 empty] | dpa703_6_2 _2 | 1 | dpc703_6_2 _2 | 0 | dch703_6_2 _2 | 0 | dnt703_6_2 _2 | 0
| 703.6.2 |  | (3) | [5 empty] | (3) |  | Washing machine | 4 |  | 0 | FALSE | TRUE | FALSE | FALSE | FALSE | [8 empty] | FALSE | FALSE | FALSE | [6 empty] | dpa703_6_2 _3 | 4 | dpc703_6_2 _3 | 0 | dch703_6_2 _3 | 0 | dnt703_6_2 _3 | 0
| 703.6.2 |  | (3) | [7 empty] | Multifamily Building Note: Washing machines in ALL units must comply.
| 703.7 | [6 empty] | 703.7 |  |  | 703.7 Passive solar design
| 703.7.1 | [6 empty] | 703.7.1 |  |  | 703.7.1 Sun-tempered design. Building orientation, sizing of glazing, and design of overhangs are in accordance with all of the following: | 4 |  | 0 | TRUE | TRUE | FALSE | FALSE | FALSE | [8 empty] | FALSE | FALSE | FALSE | [6 empty] | dpa703_7_1 | 4 | dpc703_7_1 | 0 | dch703_7_1 | 0
703.7.1
| 703.7.1 |  | (1) | [5 empty] | (1) |  | The long side (or one side if of equal length) of the building faces within 20 degrees of true south. | [31 empty] | dnt703_7_1_1 | 0
| 703.7.1 |  | (1)
| 703.7.1 |  | (2) | [5 empty] | (2) |  | Vertical glazing area is between 5 and 7 percent of the gross conditioned floor area on the south face [also see Section 703.7.1(8)]. | [31 empty] | dnt703_7_1_2 | 0
| 703.7.1 |  | (2)
| 703.7.1 |  | (3) | [5 empty] | (3) |  | Vertical glazing area is less than 2 percent of the gross conditioned floor area on the west face, and glazing is ENERGY STAR compliant or equivalent. | [31 empty] | dnt703_7_1_3 | 0
| 703.7.1 |  | (3)
| 703.7.1 |  | (4) | [5 empty] | (4) |  | Vertical glazing area is less than 4 percent of the gross conditioned floor area on the east face, and glazing is ENERGY STAR compliant or equivalent. | [31 empty] | dnt703_7_1_4 | 0
| 703.7.1 |  | (4)
| 703.7.1 |  | (5) | [5 empty] | (5) |  | Vertical glazing area is less than 8 percent of the gross conditioned floor area on the north face, and glazing is ENERGY STAR compliant or equivalent. | [31 empty] | dnt703_7_1_5 | 0
| 703.7.1 |  | (5)
| 703.7.1 |  | (6) | [5 empty] | (6) |  | Skylights, where installed, are in accordance with the following:
| 703.7.1 |  | (6) | (a) | [5 empty] | (a) | shades and insulated wells are used, and all glazing is ENERGY STAR compliant or equivalent | [31 empty] | dnt703_7_1_6_a | 0
| 703.7.1 |  | (6) | (a)
| 703.7.1 |  | (6) | (b) | [5 empty] | (b) | horizontal skylights are less than 0.5 percent of finished ceiling area | [31 empty] | dnt703_7_1_6_b | 0
| 703.7.1 |  | (6) | (c) | [5 empty] | (c) | sloped skylights on slopes facing within 45 degrees of true south, east, or west are less than 1.5 percent of the finished ceiling area | [31 empty] | dnt703_7_1_6_c | 0
| 703.7.1 |  | (6) | (c)
| 703.7.1 |  | (7) | [5 empty] | (7) |  | Overhangs or adjustable canopies or awnings or trellises provide shading on south-facing glass for the appropriate climate zone in accordance with Table 703.7.1(7): | [31 empty] | dnt703_7_1_7 | 0
| 703.7.1 |  | (7)
| 703.7.1 |  | (7) | [7 empty] | See Table 703.7.1(7)
| 703.7.1 |  | (8) | [5 empty] | (8) |  | The south face windows have a SHGC of 0.40 or higher. | [31 empty] | dnt703_7_1_8 | 0
| 703.7.1 |  | (9) | [5 empty] | (9) |  | Return air or transfer grilles/ducts are in accordance with Section 705.4. | [31 empty] | dnt703_7_1_9 | 0
| 703.7.1 | [9 empty] | Multifamily Building Note: The site is designed such that at least 40 percent of the multifamily dwelling units have one south facing wall (within 15 degrees) containing at least 50 percent of glazing for entire unit, Effective shading is required for passive solar control on all south facing glazing. The floor area of at least 15 feet from the south facing perimeter glazing is massive and exposed to capture solar heat during the day and reradiate at night. | [31 empty] | dnt703_7_1 | 0
703.7.1
703.7.1
703.7.1
703.7.1
| 703.7.2 | [6 empty] | 703.7.2 |  |  | 703.7.2 Window shading. Automated solar protection or dynamic glazing is installed to provide shading for windows. | 1 |  | 0 | TRUE | TRUE | FALSE | FALSE | FALSE | [8 empty] | FALSE | FALSE | FALSE | [6 empty] | dpa703_7_2 | 1 | dpc703_7_2 | 0 | dch703_7_2 | 0 | dnt703_7_2 | 0
703.7.2
| 703.7.3 | [6 empty] | 703.7.3 |  |  | 703.7.3 Passive cooling design. Passive cooling design features are in accordance with three or more of the following: |  |  | 0 | [24 empty] | dpc703_7_3 | 0
703.7.3
| 703.7.3 |  | (1) | [7 empty] | Points for three items: | 3 |  |  |  |  | count: | 0 | [18 empty] | dpa703_7_3_1 | 3
| 703.7.3 |  | (2) | [7 empty] | Points for one additional item: | 1 | [24 empty] | dpa703_7_3_2 | 1
| 703.7.3 |  | (1) | [5 empty] | (1) |  | Exterior shading is provided on east and west windows using one or a combination of the following:
| 703.7.3 |  | (1)
| 703.7.3 |  | (1) | (a) | [5 empty] | (a) | vine-covered trellises with the vegetation separated a minimum of 1 foot (305 mm) from face of building |  |  |  | TRUE | TRUE | FALSE | FALSE | FALSE | [8 empty] | FALSE | FALSE | FALSE | [10 empty] | dch703_7_3_1_a | 0 | dnt703_7_3_1_a | 0
| 703.7.3 |  | (1) | (a)
| 703.7.3 |  | (1) | (b) | [5 empty] | (b) | moveable awnings or louvers |  |  |  | TRUE | TRUE | FALSE | FALSE | FALSE | [8 empty] | FALSE | FALSE | FALSE | [10 empty] | dch703_7_3_1_b | 0 | dnt703_7_3_1_b | 0
| 703.7.3 |  | (1) | (c) | [5 empty] | (c) | covered porches |  |  |  | TRUE | TRUE | FALSE | FALSE | FALSE | [8 empty] | FALSE | FALSE | FALSE | [10 empty] | dch703_7_3_1_c | 0 | dnt703_7_3_1_c | 0
| 703.7.3 |  | (1) | (d) | [5 empty] | (d) | attached or detached conditioned/unconditioned enclosed space that provides full shade of east and west windows (e.g., detached garage, shed, or building) |  |  |  | TRUE | TRUE | FALSE | FALSE | FALSE | [8 empty] | FALSE | FALSE | FALSE | [10 empty] | dch703_7_3_1_d | 0 | dnt703_7_3_1_d | 0
| 703.7.3 |  | (1) | (d)
| 703.7.3 |  | (2) | [5 empty] | (2) |  | Overhangs are installed to provide shading on south-facing glazing in accordance with Section 703.7.1(7). |  |  |  | TRUE | TRUE | FALSE | FALSE | FALSE | [8 empty] | FALSE | FALSE | FALSE | [10 empty] | dch703_7_3_2 | 0 | dnt703_7_3_2 | 0
| 703.7.3 |  | (2)
| 703.7.3 |  | (2) | [7 empty] | (Points not awarded if points are taken under Section 703.7.1.)
| 703.7.3 |  | (3) | [5 empty] | (3) |  | Windows and/or venting skylights are located to facilitate cross ventilation. |  |  |  | TRUE | TRUE | FALSE | FALSE | FALSE | [8 empty] | FALSE | FALSE | FALSE | [10 empty] | dch703_7_3_3 | 0 | dnt703_7_3_3 | 0
| 703.7.3 |  | (4) | [5 empty] | (4) |  | Solar reflective roof or radiant barrier is installed in climate zones 1, 2, or 3 and roof material achieves a 3-year aged criteria of 0.50. |  |  |  | TRUE | TRUE | FALSE | FALSE | FALSE | [8 empty] | FALSE | FALSE | FALSE | [10 empty] | dch703_7_3_4 | 0 | dnt703_7_3_4 | 0
| 703.7.3 |  | (4)
| 703.7.3 |  | (5) | [5 empty] | (5) |  | Internal exposed thermal mass is a minimum of three inches (76 mm) in thickness. Thermal mass consists of concrete, brick, and/or tile fully adhered to a masonry base or other masonry material in accordance with one or a combination of the following:
| 703.7.3 |  | (5)
| 703.7.3 |  | (5)
| 703.7.3 |  | (5) | (a) | [5 empty] | (a) | A minimum of 1 square foot (0.09 m2) of exposed thermal mass of floor per 3 square feet (2.8 m2) of gross finished floor area. |  |  |  | TRUE | TRUE | FALSE | FALSE | FALSE | [8 empty] | FALSE | FALSE | FALSE | [10 empty] | dch703_7_3_5_a | 0 | dnt703_7_3_5_a | 0
| 703.7.3 |  | (5) | (a)
| 703.7.3 |  | (5) | (b) | [5 empty] | (b) | A minimum of 3 square feet (2.8 m2) of exposed thermal mass in interior walls or elements per square foot (0.09 m2) of gross finished floor area. |  |  |  | TRUE | TRUE | FALSE | FALSE | FALSE | [8 empty] | FALSE | FALSE | FALSE | [10 empty] | dch703_7_3_5_b | 0 | dnt703_7_3_5_b | 0
| 703.7.3 |  | (5) | (b)
| 703.7.3 |  | (6) | [5 empty] | (6) |  | Roofing material is installed with a minimum 0.75 inch (19 mm) continuous air space offset from the roof deck from eave to ridge. |  |  |  | TRUE | TRUE | FALSE | FALSE | FALSE | [8 empty] | FALSE | FALSE | FALSE | [10 empty] | dch703_7_3_6 | 0 | dnt703_7_3_6 | 0
| 703.7.3 |  | (6)
| 703.7.4 | [6 empty] | 703.7.4 |  |  | 703.7.4 Passive solar heating design. In addition to the sun-tempered design features in Section 703.7.1, all of the following are implemented: | 4 |  | 0 | TRUE | TRUE | FALSE | FALSE | FALSE | [8 empty] | FALSE | FALSE | FALSE | [6 empty] | dpa703_7_4 | 4 | dpc703_7_4 | 0 | dch703_7_4 | 0
703.7.4
| 703.7.4 | [9 empty] | Note: Points shall not be awarded in the Tropical Climate Zone.
| 703.7.4 |  | (1) | [5 empty] | (1) |  | Additional glazing, no greater than 12 percent, is permitted on the south wall. This additional glazing is in accordance with the requirements of Section 703.7.1. | [31 empty] | dnt703_7_4_1 | 0
| 703.7.4 |  | (1)
| 703.7.4 |  | (2) | [5 empty] | (2) |  | Additional thermal mass for any room with south-facing glazing of more than 7 percent of the finished floor area is provided in accordance with the following:
| 703.7.4 |  | (2)
| 703.7.4 |  | (2) | (a) | [5 empty] | (a) | Thermal mass is solid and a minimum of 3 inches (76 mm) in thickness. Where two thermal mass materials are layered together (e.g., ceramic tile on concrete base) to achieve the appropriate thickness, they are fully adhered to (touching) each other. | [31 empty] | dnt703_7_4_2_a | 0
| 703.7.4 |  | (2) | (a)
| 703.7.4 |  | (2) | (a)
| 703.7.4 |  | (2) | (b) | [5 empty] | (b) | Thermal mass directly exposed to sunlight is provided in accordance with the following minimum ratios: | [31 empty] | dnt703_7_4_2_b | 0
| 703.7.4 |  | (2) | (b)
| 703.7.4 |  | (2) | (b) | (i) |  |  |  |  | (i) | Above latitude 35 degrees: 5 square feet (0.465 m2) of thermal mass for every 1 square foot (0.0929 m2) of south-facing glazing.
| 703.7.4 |  | (2) | (b) | (i)
| 703.7.4 |  | (2) | (b) | (ii) |  |  |  |  | (ii) | Latitude 30 degrees to 35 degrees: 5.5 square feet (0.51 m2) of thermal mass for every 1 square foot (0.0929 m2) of south-facing glazing.
| 703.7.4 |  | (2) | (b) | (ii)
| 703.7.4 |  | (2) | (b) | (iii) |  |  |  |  | (iii) | Latitude 25 degrees to 30 degrees: 6 square feet (0.557 m2) of thermal mass for every 1 square foot (0.0929 m2) of south-facing glazing.
| 703.7.4 |  | (2) | (b) | (iii)
| 703.7.4 |  | (2) | (c) | [5 empty] | (c) | Thermal mass not directly exposed to sunlight is permitted to be used to achieve thermal mass requirements of Section 703.7.4 (2) based on a ratio of 40 square feet (3.72 m2) of thermal mass for every 1 square foot (0.0929 m2) of south-facing glazing. | [31 empty] | dnt703_7_4_2_c | 0
| 703.7.4 |  | (2) | (c)
| 703.7.4 |  | (2) | (c)
| 703.7.4 |  | (3) | [5 empty] | (3) |  | In addition to return air or transfer grilles/ducts required by Section 703.7.1(9), provisions for forced airflow to adjoining areas are implemented as needed. | [31 empty] | dnt703_7_4_3 | 0
| 703.7.4 |  | (3)
| 704 | [6 empty] | 704 HERS INDEX TARGET PATH
| 704.1 | [6 empty] | 704.1 |  |  | 704.1 HERS index Target Compliance. Compliance with the energy chapter shall be permitted to be based on the EPA HERS Index Target Procedure for Energy Star Qualified Homes. Points from Section 704 (HERS Index Target) shall not be combined with points from Section 702 (Performance Path) or Section 703 (Prescriptive Path). |  |  | 0 | [24 empty] | dpc704_1 | 0 |  |  | dnt704_1 | 0
704.1
| 704.1 | [20 empty] | Percent less than Energy Star:
704.1
| 704.2 | [6 empty] | 704.2 |  |  | 704.2 Point calculation. Points for Section 704 shall be computed based on Steps “1a” through “1d” of the EPA HERS Index Target Procedure. Points shall be computed individually for each building as follows: |  |  |  | FALSE | TRUE | FALSE | FALSE | FALSE | [8 empty] | FALSE | FALSE | FALSE | [10 empty] | dch704_2 | 0
704.2
704.2
| 704.2 | [9 empty] | 30 + (percent less than EnergyStar HERS Index Target for that building) * 2
| 705 | [6 empty] | 705 ADDITIONAL PRACTICES
| 705.2 | [6 empty] | 705.2 |  |  | 705.2 Lighting
| 705.2.1 | [6 empty] | 705.2.1 |  |  | 705.2.1 Lighting controls
| 705.2.1 | [9 empty] | (Percentages for point thresholds are based on lighting not required for means of egress or security lighting as defined by local building codes.)
705.2.1
| 705.2.1.1 | [6 empty] | 705.2.1.1 |  |  | 705.2.1.1 Interior lighting. In dwelling units, permanently installed interior lighting fixtures are controlled with an occupancy sensor, or dimmer: |  |  | 0 | FALSE | TRUE | FALSE | TRUE | FALSE | dd705_2_1_1 | [7 empty] | FALSE | FALSE | FALSE | [8 empty] | dpc705_2_1_1 | 0 | dch705_2_1_1 | 0 | dnt705_2_1_1 | 0
705.2.1.1
| 705.2.1.1 |  | (1) | [5 empty] | (1) |  | 50 percent to less than 75 percent of lighting fixtures. | 1 | [24 empty] | dpa705_2_1_1_1 | 1
| 705.2.1.1 |  | (2) | [5 empty] | (2) |  | A minimum of 75 percent of lighting fixtures. | 2 | [24 empty] | dpa705_2_1_1_2 | 2
| 705.2.1.2 | [6 empty] | 705.2.1.2 |  |  | 705.2.1.2 Exterior lighting. Photo or motion sensors are installed on 75 percent of outdoor lighting fixtures to control lighting. | 1 |  | 0 | FALSE | TRUE | FALSE | TRUE | FALSE | [8 empty] | FALSE | FALSE | FALSE | [6 empty] | dpa705_2_1_2 | 1 | dpc705_2_1_2 | 0 | dch705_2_1_2 | 0 | dnt705_2_1_2 | 0
705.2.1.2
| 705.2.1.3 | [6 empty] | 705.2.1.3 |  |  | 705.2.1.3 Multifamily common areas.
| 705.2.1.3 |  | (1) | [5 empty] | (1) |  | In a multifamily building, occupancy sensors, or dimmers are installed in common areas (except corridors and stairwells). |  |  | 0 | FALSE | TRUE | FALSE | FALSE | FALSE | dd705_2_1_3_1 | [7 empty] | FALSE | FALSE | FALSE | [8 empty] | dpc705_2_1_3_1 | 0 | dch705_2_1_3_1 | 0 | dnt705_2_1_3_1 | 0
| 705.2.1.3 |  | (1)
| 705.2.1.3 |  | (1) | (a) | [5 empty] | (a) | 50 percent to less than 75 percent of lighting fixtures. | 1 | [24 empty] | dpa705_2_1_3_1_a | 1
| 705.2.1.3 |  | (1) | (b) | [5 empty] | (b) | A minimum of 75 percent of lighting fixtures. | 2 | [24 empty] | dpa705_2_1_3_1_b | 2
| 705.2.1.3 |  | (2) | [5 empty] | (2) |  | In a multifamily building, occupancy controls are installed to automatically reduce light levels in interior corridors and exit stairwells when the space is unoccupied. Light levels are reduced by: |  |  | 0 | FALSE | TRUE | FALSE | FALSE | FALSE | dd705_2_1_3_2 | [7 empty] | FALSE | FALSE | FALSE | [8 empty] | dpc705_2_1_3_2 | 0 | dch705_2_1_3_2 | 0 | dnt705_2_1_3_2 | 0
| 705.2.1.3 |  | (2)
| 705.2.1.3 |  | (2)
| 705.2.1.3 |  | (2) | (a) | [5 empty] | (a) | 50 percent to less than 75 percent or to local minimum requirements | 2 | [24 empty] | dpa705_2_1_3_2_a | 2
| 705.2.1.3 |  | (2) | (b) | [5 empty] | (b) | A minimum of 75 percent | 3 | [24 empty] | dpa705_2_1_3_2_b | 3
| 705.2.1.4 | [6 empty] | 705.2.1.4 |  |  | 705.2.1.4 In a multifamily building, occupancy controls are installed to automatically reduce light levels in garages and parking structures when the space is unoccupied. Light levels are reduced by: |  |  | 0 | FALSE | TRUE | FALSE | FALSE | FALSE | dd705_2_1_4 | [7 empty] | FALSE | FALSE | FALSE | [8 empty] | dpc705_2_1_4 | 0 | dch705_2_1_4 | 0 | dnt705_2_1_4 | 0
705.2.1.4
705.2.1.4
| 705.2.1.4 |  | (1) | [5 empty] | (1) |  | 50 percent to less than 75 percent or to local minimum requirements | 2 | [24 empty] | dpa705_2_1_4_1 | 2
| 705.2.1.4 |  | (2) | [5 empty] | (2) |  | A minimum of 75 percent | 3 | [24 empty] | dpa705_2_1_4_2 | 3
| 705.2.2 | [6 empty] | 705.2.2 |  |  | 705.2.2 TDDs and skylights. A tubular daylighting device (TDD) or a skylight that meets the requirements of Table 703.2.5.2(a) is installed in rooms without windows. | 2 |  | 0 | TRUE | TRUE | FALSE | TRUE | FALSE | [8 empty] | FALSE | FALSE | FALSE | [6 empty] | dpa705_2_2 | 2 | dpc705_2_2 | 0 | dch705_2_2 | 0 | dnt705_2_2 | 0
705.2.2
| 705.2.2 | [9 empty] | (Points awarded per building.)
| 705.2.3 | [6 empty] | 705.2.3 |  |  | 705.2.3 Lighting outlets. Occupancy sensors are installed for a minimum of 80 percent of hard-wired lighting outlets in the interior living space. | 1 |  | 0 | FALSE | TRUE | FALSE | TRUE | FALSE | [8 empty] | FALSE | FALSE | FALSE | [6 empty] | dpa705_2_3 | 1 | dpc705_2_3 | 0 | dch705_2_3 | 0 | dnt705_2_3 | 0
705.2.3
| 705.2.4 | [6 empty] | 705.2.4 |  |  | 705.2.4 Recessed luminaires. The number of recessed luminaires that penetrates the thermal envelope is less than 1 per 400 square feet (37.16 m2) of total conditioned floor area and they are in accordance with Section 701.4.3.5. | 1 |  | 0 | [7 empty] | # of luminaires: | [14 empty] | dpa705_2_4 | 1 | dpc705_2_4 | 0 |  |  | dnt705_2_4 | 0
| 705.2.4 | [13 empty] | FALSE | TRUE | FALSE | FALSE | FALSE | [8 empty] | FALSE | FALSE | FALSE | [10 empty] | dch705_2_4 | 0
| 705.2.4 | [20 empty] | 2650
| 705.3 | [6 empty] | 705.3 |  |  | 705.3 Induction cooktop. Induction cooktop is installed. | 1 |  | 0 | FALSE | TRUE | FALSE | TRUE | FALSE | [8 empty] | FALSE | FALSE | FALSE | [6 empty] | dpa705_3 | 1 | dpc705_3 | 0 | dch705_3 | 0 | dnt705_3 | 0
| 705.4 | [6 empty] | 705.4 |  |  | 705.4 Return ducts and transfer grilles. Return ducts or transfer grilles are installed in every room with a door. Return ducts or transfer grilles are not required for bathrooms, kitchens, closets, pantries, and laundry rooms. | 2 |  | 0 | TRUE | TRUE | FALSE | TRUE | FALSE | [8 empty] | FALSE | FALSE | FALSE | [6 empty] | dpa705_4 | 2 | dpc705_4 | 0 | dch705_4 | 0 | dnt705_4 | 0
705.4
705.4
| 705.5 | [6 empty] | 705.5 |  |  | 705.5 HVAC design and installation
| 705.5.1 | [6 empty] | 705.5.1 |  |  | 705.5.1 HVAC contractor and service technician are certified by a nationally or regionally recognized program (e.g., North American Technician Excellence, Inc. (NATE), Air Conditioning Contractors of Americas Quality Assured Program (ACCA/QA), Building Performance Institute (BPI), Radiant Panel Association, or a manufacturer’s training program). | 1 |  | 0 | TRUE | TRUE | FALSE | TRUE | FALSE | [8 empty] | FALSE | FALSE | FALSE | [6 empty] | dpa705_5_1 | 1 | dpc705_5_1 | 0 | dch705_5_1 | 0 | dnt705_5_1 | 0
705.5.1
705.5.1
705.5.1
705.5.1
| 705.5.2 | [6 empty] | 705.5.2 |  |  | 705.5.2 Performance of the heating and/or cooling system is verified by the HVAC contractor in accordance with all of the following: | 3 |  | 0 | FALSE | TRUE | FALSE | TRUE | FALSE | [8 empty] | FALSE | FALSE | FALSE | [6 empty] | dpa705_5_2 | 3 | dpc705_5_2 | 0 | dch705_5_2 | 0 | dnt705_5_2 | 0
705.5.2
| 705.5.2 |  | (1) | [5 empty] | (1) |  | Start-up procedure is performed in accordance with the manufacturer’s instructions. | [31 empty] | dnt705_5_2_1 | 0
| 705.5.2 |  | (2) | [5 empty] | (2) |  | Refrigerant charge is verified by super-heat and/or sub-cooling method. | [31 empty] | dnt705_5_2_2 | 0
| 705.5.2 |  | (3) | [5 empty] | (3) |  | Burner is set to fire at input level listed on nameplate. | [31 empty] | dnt705_5_2_3 | 0
| 705.5.2 |  | (4) | [5 empty] | (4) |  | Air handler setting/fan speed is set in accordance with manufacturer’s instructions. | [31 empty] | dnt705_5_2_4 | 0
| 705.5.2 |  | (5) | [5 empty] | (5) |  | Total airflow is within 10 percent of design flow. | [31 empty] | dnt705_5_2_5 | 0
| 705.5.2 |  | (6) | [5 empty] | (6) |  | Total external system static does not exceed equipment capability at rated airflow. | [31 empty] | dnt705_5_2_6 | 0
| 705.6 | [6 empty] | 705.6 |  |  | 705.6 Installation and performance verification.
| 705.6.1 | [6 empty] | 705.6.1 |  |  | 705.6.1 Third-party on-site inspection is conducted to verify compliance with all of the following, as applicable. Minimum of two inspections are performed: one inspection after insulation is installed and prior to covering, and another inspection upon completion of the building. Where multiple buildings or dwelling units of the same model are built by the same builder, a representative sample inspection of a minimum of 15 percent of the buildings or dwelling units is permitted. | 3 |  | 3 | TRUE | TRUE | FALSE | TRUE | FALSE |  |  | By using this tool, this project automatically qualifies for this practice. | [14 empty] | dpa705_6_1 | 3 | dpc705_6_1 | 3 |  |  | dnt705_6_1 | 0
705.6.1
705.6.1
705.6.1
705.6.1
705.6.1
| 705.6.2 | [6 empty] | 705.6.2 |  |  | 705.6.2 Testing. Testing is conducted to verify performance:
| 705.6.2.1 | [6 empty] | 705.6.2.1 |  |  | 705.6.2.1 Air leakage validation of building or dwelling units. A visual inspection is performed as described in 701.4.3.2(2) and air leakage testing is performed in accordance with ASTM E779 or ASTM E1827.
705.6.2.1
705.6.2.1
| 705.6.2.1 | [9 empty] | (Points awarded only for buildings where building envelope leakage testing is not required by 2015 IECC.)
705.6.2.1
| 705.6.2.1 | [9 empty] | (Points not awarded if points are taken under Section 703.2.4) | [10 empty] | ACH50:
| 705.6.2.1 |  | (1) | [5 empty] | (1) |  | A blower door test. | 3 |  | 0 | FALSE | TRUE | FALSE | FALSE | FALSE | [8 empty] | FALSE | FALSE | [7 empty] | dpa705_6_2_1_1 | 3 | dpc705_6_2_1_1 | 0 | dch705_6_2_1_1 | 0 | dnt705_6_2_1_1 | 0
| 705.6.2.1 |  | (2) | [5 empty] | (2) |  | Third-party verification is completed. | 5 |  | 0 | FALSE | TRUE | FALSE | FALSE | FALSE | [8 empty] | FALSE | FALSE | FALSE | [6 empty] | dpa705_6_2_1_2 | 5 | dpc705_6_2_1_2 | 0 | dch705_6_2_1_2 | 0 | dnt705_6_2_1_2 | 0
| 705.6.2.1 |  | (2) | [7 empty] | NOTE: Specify name of person or company conducting blower door test in the assigned Notes area.
| 705.6.2.1 |  | (2)
| 705.6.2.2 | [6 empty] | 705.6.2.2 |  |  | 705.6.2.2 HVAC airflow testing. Balanced HVAC airflows are demonstrated by flow hood or other acceptable flow measurement tool by a third party. Test results are in accordance with both of the following: | 5 |  | 0 | FALSE | TRUE | FALSE | TRUE | FALSE | [8 empty] | FALSE | FALSE | FALSE | [6 empty] | dpa705_6_2_2 | 5 | dpc705_6_2_2 | 0 | dch705_6_2_2 | 0 | dnt705_6_2_2 | 0
705.6.2.2
705.6.2.2
| 705.6.2.2 |  | (1) | [5 empty] | (1) |  | Measured flow at each supply and return register meets or exceeds the requirements in ACCA 5 QI-2010, Section 5.2.
| 705.6.2.2 |  | (1)
| 705.6.2.2 |  | (2) | [5 empty] | (2) |  | Total airflow meets or exceeds the requirements in ACCA 5 QI-2010, Section 5.2.
| 705.6.2.2 | [9 empty] | NOTE: Specify name of person or company conducting HVAC airflow test in the assigned Notes area.
705.6.2.2
| 705.6.2.3 | [6 empty] | 705.6.2.3 |  |  | 705.6.2.3 HVAC duct leakage testing. One of the following is achieved: |  |  | 0 | FALSE | TRUE | FALSE | TRUE | FALSE | dd705_6_2_3 | [7 empty] | FALSE | FALSE | FALSE | [8 empty] | dpc705_6_2_3 | 0 | dch705_6_2_3 | 0 | dnt705_6_2_3 | 0
| 705.6.2.3 | [9 empty] | (Points awarded only where these practices are not required by IECC.)
| 705.6.2.3 | [9 empty] | (Points not awarded if points are taken under Section 703.4.4)
| 705.6.2.3 |  | (1) | [5 empty] | (1) |  | Duct leakage is in accordance with IECC R403.3.3 and R403.3.4. | 3 | [24 empty] | dpa705_6_2_3_1 | 3
| 705.6.2.3 |  | (2) | [5 empty] | (2) |  | Duct leakage is in accordance with IECC R403.3.3 and R403.3.4, and testing is conducted by an independent third party. | 5 | [24 empty] | dpa705_6_2_3_2 | 5
705.6.2.3
| 705.6.3 | [6 empty] | 705.6.3 |  |  | 705.6.3 Insulating hot water pipes. Insulation with a minimum thermal resistance (R-value) of at least R-3 is applied to the following, as applicable: | 1 |  | 0 | TRUE | FALSE | FALSE | TRUE | FALSE | [8 empty] | FALSE | FALSE | FALSE | [6 empty] | dpa705_6_3 | 1 | dpc705_6_3 | 0 | dch705_6_3 | 0
| 705.6.3 | [20 empty] | required by IECC:
| 705.6.3 |  | (1) | [7 empty] | (Points awarded only where these practices are not required by IECC.) |  |  |  | TRUE | FALSE | FALSE | TRUE | FALSE | [8 empty] | FALSE | FALSE | FALSE | [10 empty] | dch705_6_3_1 | 0
| 705.6.3 |  |  | (a) | [5 empty] | (a) | piping 3/4-inch and larger in outside diameter | [31 empty] | dnt705_6_3_a | 0
| 705.6.3 |  |  | (b) | [5 empty] | (b) | piping serving more than one dwelling unit | [31 empty] | dnt705_6_3_b | 0
| 705.6.3 |  |  | (c) | [5 empty] | (c) | piping located outside the conditioned space | [31 empty] | dnt705_6_3_c | 0
| 705.6.3 |  |  | (d) | [5 empty] | (d) | piping from the water heater to a distribution manifold | [31 empty] | dnt705_6_3_d | 0
| 705.6.3 |  |  | (e) | [5 empty] | (e) | piping located under a floor slab | [31 empty] | dnt705_6_3_e | 0
| 705.6.3 |  |  | (f) | [5 empty] | (f) | buried piping | [31 empty] | dnt705_6_3_f | 0
| 705.6.3 |  |  | (g) | [5 empty] | (g) | supply and return piping in recirculation systems other than demand recirculation systems | [31 empty] | dnt705_6_3_g | 0
| 705.6.3 |  |  | (g)
| 705.6.4 | [6 empty] | 705.6.4 |  |  | 705.6.4 Potable hot water demand re-circulation system.
| 705.6.4.1 | [6 empty] | 705.6.4.1 |  |  | 705.6.4.1 Potable hot water demand re-circulation system is installed in a single-family unit. | 1 |  | 0 | TRUE | TRUE | FALSE | TRUE | FALSE | [8 empty] | FALSE | FALSE | [7 empty] | dpa705_6_4_1 | 1 | dpc705_6_4_1 | 0 | dch705_6_4_1 | 0 | dnt705_6_4_1 | 0
705.6.4.1
| 705.6.4.2 | [6 empty] | 705.6.4.2 |  |  | 705.6.4.2 Potable hot water demand re-circulation system is installed in a multifamily unit in place of a standard circulation pump and control. | 2 |  | 0 | TRUE | TRUE | FALSE | FALSE | FALSE | [8 empty] | FALSE | FALSE | [7 empty] | dpa705_6_4_2 | 2 | dpc705_6_4_2 | 0 | dch705_6_4_2 | 0 | dnt705_6_4_2 | 0
705.6.4.2
| 705.7 | [6 empty] | 705.7 |  |  | 705.7 In multi-unit buildings, an advanced electric and fossil fuel submetering system is installed to monitor electricity and fossil fuel consumption for each unit. The device provides consumption information on a monthly or near real-time basis. The information is available to the occupants at a minimum on a monthly basis. | 1 |  | 0 | FALSE | TRUE | FALSE | FALSE | FALSE | [8 empty] | FALSE | FALSE | [7 empty] | dpa705_7 | 1 | dpc705_7 | 0 | dch705_7 | 0 | dnt705_7 | 0
705.7
705.7
705.7
| 706 | [6 empty] | 706 INNOVATIVE PRACTICES
| 706.1 | [6 empty] | 706.1 |  |  | 706.1 Energy consumption control. A whole-building or whole-dwelling unit device or system is installed that controls or monitors energy consumption. | 3 Max |  | 0 | [22 empty] | dpa706_1 | 3 Max | dpc706_1 | 0
706.1
| 706.1 |  | (1) | [5 empty] | (1) |  | programmable communicating thermostat with the capability to be controlled remotely | 1 |  |  |  | TRUE | FALSE | TRUE | FALSE | [8 empty] | FALSE | FALSE | FALSE | [6 empty] | dpa706_1_1 | 1 |  |  | dch706_1_1 | 0 | dnt706_1_1 | 0
| 706.1 |  | (2) | [5 empty] | (2) |  | energy-monitoring device or system | 1 |  |  |  | TRUE | FALSE | TRUE | FALSE | [8 empty] | FALSE | FALSE | FALSE | [6 empty] | dpa706_1_2 | 1 |  |  | dch706_1_2 | 0 | dnt706_1_2 | 0
| 706.1 |  | (3) | [5 empty] | (3) |  | energy management control system | 3 |  |  |  | TRUE | FALSE | TRUE | FALSE | [8 empty] | FALSE | FALSE | FALSE | [6 empty] | dpa706_1_3 | 3 |  |  | dch706_1_3 | 0 | dnt706_1_3 | 0
| 706.1 |  | (4) | [5 empty] | (4) |  | programmable thermostat with control capability based on occupant presence or usage pattern | 1 |  |  |  | TRUE | FALSE | TRUE | FALSE | [8 empty] | FALSE | FALSE | FALSE | [6 empty] | dpa706_1_4 | 1 |  |  | dch706_1_4 | 0 | dnt706_1_4 | 0
| 706.1 |  | (4)
| 706.1 |  | (5) | [5 empty] | (5) |  | lighting control system | 1 |  |  | FALSE | TRUE | FALSE | TRUE | FALSE | [8 empty] | FALSE | FALSE | FALSE | [6 empty] | dpa706_1_5 | 1 |  |  | dch706_1_5 | 0 | dnt706_1_5 | 0
| 706.2 | [6 empty] | 706.2 |  |  | 706.2 Renewable energy service plan. Renewable energy service plan is provided as follows:
706.2
| 706.2 |  | (1) | [5 empty] | (1) |  | Builder selects a renewable energy service plan provided by the local electrical utility for interim (temporary) electric service. The builder’s local administrative office has renewable energy service. | 1 |  | 0 | FALSE | TRUE | FALSE | TRUE | FALSE | [8 empty] | FALSE | FALSE | FALSE | [6 empty] | dpa706_2_1 | 1 | dpc706_2_1 | 0 | dch706_2_1 | 0 | dnt706_2_1 | 0
| 706.2 |  | (1)
| 706.2 |  | (1)
| 706.2 |  | (2) | [5 empty] | (2) |  | The buyer of the building selects one of the following renewable energy service plans provided by the utility prior to occupancy of the building with a minimum two-year commitment. |  |  | 0 | FALSE | TRUE | FALSE | TRUE | FALSE | dd706_2_2 | [7 empty] | FALSE | FALSE | FALSE | [8 empty] | dpc706_2_2 | 0 | dch706_2_2 | 0 | dnt706_2_2 | 0
| 706.2 |  | (2)
| 706.2 |  | (2)
| 706.2 |  | (2) | (a) | [5 empty] | (a) | less than half of the dwelling’s projected electricity and gas use is provided by renewable energy | 1 | [24 empty] | dpa706_2_2_a | 1
| 706.2 |  | (2) | (a)
| 706.2 |  | (2) | (b) | [5 empty] | (b) | half or more of the of the dwelling’s projected electricity and gas use is provided by renewable energy | 2 | [24 empty] | dpa706_2_2_b | 2
| 706.2 |  | (2) | (b)
| 706.3 | [6 empty] | 706.3 |  |  | 706.3 Smart Appliances and Systems. Smart appliances and systems are installed as follows: |  |  | 0 | [24 empty] | dpc706_3 | 0 |  |  | dnt706_3 | 0
706.3
| 706.3 |  |  | (a) | [6 empty] | Three to five smart appliances installed | 1 | [24 empty] | dpa706_3_a | 1
| 706.3 |  |  | (b) | [6 empty] | Six or more smart appliances installed | 2 | [24 empty] | dpa706_3_b | 2
| 706.3 | [9 empty] | (Items (7) and (8) are permitted to count as two appliances each for the purpose of awarding points.)
706.3
| 706.3 | [9 empty] | (where points awarded in Section 706.3, points shall not be awarded in Section 706.7 and 706.9)
706.3
| 706.3 |  | (1) | [5 empty] | (1) |  | Refrigerator |  |  |  | FALSE | TRUE | FALSE | TRUE | FALSE | [8 empty] | FALSE | FALSE | FALSE | [10 empty] | dch706_3_1 | 0 | dnt706_3_1 | 0
| 706.3 |  | (2) | [5 empty] | (2) |  | Freezer |  |  |  | FALSE | TRUE | FALSE | TRUE | FALSE | [8 empty] | FALSE | FALSE | FALSE | [10 empty] | dch706_3_2 | 0 | dnt706_3_2 | 0
| 706.3 |  | (3) | [5 empty] | (3) |  | Dishwasher |  |  |  | FALSE | TRUE | FALSE | TRUE | FALSE | [8 empty] | FALSE | FALSE | FALSE | [10 empty] | dch706_3_3 | 0 | dnt706_3_3 | 0
| 706.3 |  | (4) | [5 empty] | (4) |  | Clothes Dryer |  |  |  | FALSE | TRUE | FALSE | TRUE | FALSE | [8 empty] | FALSE | FALSE | FALSE | [10 empty] | dch706_3_4 | 0 | dnt706_3_4 | 0
| 706.3 |  | (5) | [5 empty] | (5) |  | Clothes Washer |  |  |  | FALSE | TRUE | FALSE | TRUE | FALSE | [8 empty] | FALSE | FALSE | FALSE | [10 empty] | dch706_3_5 | 0 | dnt706_3_5 | 0
| 706.3 |  | (6) | [5 empty] | (6) |  | Room Air Conditioner |  |  |  | FALSE | TRUE | FALSE | TRUE | FALSE | [8 empty] | FALSE | FALSE | FALSE | [10 empty] | dch706_3_6 | 0 | dnt706_3_6 | 0
| 706.3 |  | (7) | [5 empty] | (7) |  | HVAC Systems |  |  |  | FALSE | TRUE | FALSE | TRUE | FALSE | [8 empty] | FALSE | FALSE | FALSE | [10 empty] | dch706_3_7 | 0 | dnt706_3_7 | 0
| 706.3 |  | (8) | [5 empty] | (8) |  | Service Hot Water Heating Systems |  |  |  | FALSE | TRUE | FALSE | TRUE | FALSE | [8 empty] | FALSE | FALSE | FALSE | [10 empty] | dch706_3_8 | 0 | dnt706_3_8 | 0
| 706.4 | [6 empty] | 706.4 |  |  | 706.4 Pumps.
| 706.4.1 | [6 empty] | 706.4.1 |  |  | 706.4.1 Pool, spa, and water features equipped with filtration pumps as follows:
| 706.4.1 |  | (1) | [5 empty] | (1) |  | Electronically controlled variable-speed pump(s) is installed (full load efficiency of 90 percent or greater). | 1 |  | 0 | TRUE | TRUE | FALSE | TRUE | FALSE | [8 empty] | FALSE | FALSE | FALSE | [6 empty] | dpa706_4_1_1 | 1 | dpc706_4_1_1 | 0 | dch706_4_1_1 | 0 | dnt706_4_1_1 | 0
| 706.4.1 |  | (1)
| 706.4.1 |  | (2) | [5 empty] | (2) |  | Electronically controlled variable-speed pump(s) is installed (full load efficiency of 90 percent or greater) in a pool | 3 |  | 0 | TRUE | TRUE | FALSE | TRUE | FALSE | [8 empty] | FALSE | FALSE | FALSE | [6 empty] | dpa706_4_1_2 | 3 | dpc706_4_1_2 | 0 | dch706_4_1_2 | 0 | dnt706_4_1_2 | 0
| 706.4.1 |  | (2)
| 706.4.2 | [6 empty] | 706.4.2 |  |  | 706.4.2 Sump pump(s) with electrically commutated motors (ECMs) or permanent split capacitor (PSC) motors is installed (full load efficiency of 90 percent or greater). | 1 |  | 0 | TRUE | TRUE | FALSE | TRUE | FALSE | [8 empty] | FALSE | FALSE | FALSE | [6 empty] | dpa706_4_2 | 1 | dpc706_4_2 | 0 | dch706_4_2 | 0 | dnt706_4_2 | 0
706.4.2
| 706.5 | [6 empty] | 706.5 |  |  | 706.5 On-site renewable energy system. An on-site renewable energy system(s) is installed on the property. | 2 points per kW Divided by number of dwelling units |  | 0 | [7 empty] | kW per 1 unit: | [14 empty] | dpa706_5 | 2 points per kW Divided by number of dwelling units | dpc706_5 | 0 |  |  | dnt706_5 | 0
| 706.5 | [13 empty] | FALSE | TRUE | FALSE | TRUE | FALSE | [8 empty] | FALSE | FALSE | FALSE | [10 empty] | dch706_5 | 0
| 706.5 | [16 empty] | 1
706.5
| 706.5 | [9 empty] | (Points shall not be awarded in this section for solar thermal or geothermal systems that provide space heating, space cooling, or water heating, Points for these systems are awarded in Section 703.)
706.5
706.5
| 706.5 | [9 empty] | (Where onsite renewable energy is included in Section 702 Performance Path or 704 HERS Index Target Path, Section 706.5 shall not be awarded.)
706.5
| 706.6 | [6 empty] | 706.6 |  |  | 706.6 Parking garage efficiency. Structured parking garages are designed to require no mechanical ventilation for fresh air requirements. | 2 |  | 0 | TRUE | TRUE | FALSE | FALSE | FALSE | [8 empty] | FALSE | FALSE | FALSE | [6 empty] | dpa706_6 | 2 | dpc706_6 | 0 | dch706_6 | 0 | dnt706_6 | 0
706.6
| 706.7 | [6 empty] | 706.7 |  |  | 706.7 Grid-interactive electric thermal storage system. A grid-interactive electric thermal storage system is installed.
706.7
| 706.7 |  | (1) | [5 empty] | (1) |  | Grid-Interactive Water Heating System | 1 |  | 0 | FALSE | TRUE | FALSE | TRUE | FALSE | [8 empty] | FALSE | FALSE | FALSE | [6 empty] | dpa706_7_1 | 1 | dpc706_7_1 | 0 | dch706_7_1 | 0 | dnt706_7_1 | 0
| 706.7 |  | (2) | [5 empty] | (2) |  | Grid-Interactive Space Heating and cooling System | 1 |  | 0 | FALSE | TRUE | FALSE | TRUE | FALSE | [8 empty] | FALSE | FALSE | FALSE | [6 empty] | dpa706_7_2 | 1 | dpc706_7_2 | 0 | dch706_7_2 | 0 | dnt706_7_2 | 0
| 706.7 | [9 empty] | (where points awarded in Section 706.7, points shall not be awarded in Section 706.3 and 706.9)
706.7
| 706.8 | [6 empty] | 706.8 |  |  | 706.8 Electrical Vehicle Charging Station. A Level 2 or Level 3 electric vehicle charging station is installed on the building site. (Note: Charging station shall not be included in the building energy consumption.) | 2 |  | 0 | TRUE | TRUE | FALSE | TRUE | FALSE | [8 empty] | FALSE | FALSE | FALSE | [6 empty] | dpa706_8 | 2 | dpc706_8 | 0 | dch706_8 | 0 | dnt706_8 | 0
706.8
706.8
| 706.9 | [6 empty] | 706.9 |  |  | 706.9 Automatic demand response. Automatic demand response system is installed that curtails energy usage upon a signal from the utility or an energy service provider is installed. | 1 |  | 0 | FALSE | TRUE | FALSE | TRUE | FALSE | [8 empty] | FALSE | FALSE | FALSE | [6 empty] | dpa706_9 | 1 | dpc706_9 | 0 | dch706_9 | 0 | dnt706_9 | 0
706.9
706.9
| 706.9 | [9 empty] | (where points awarded in Section 706.9, points shall not be awarded in Section 706.3 and 706.7)
706.9
[8 empty] | END OF CHAPTER 7 | [14 empty] | CLICK TO PROCEED TO CHAPTER 8 >>

## Ch8
[7 empty] | Coding | Current Chapter level: Silver Total Points: 49 | [14 empty] | Mandatory Information is missing on the Overview (Design) page! | [7 empty] | Ch8Level | Silver
[8 empty] | Points away from: Bronze: 0, Silver: 0, Gold: 18, Emerald: 43 | [14 empty] | There is mandatory information or practices missing from this Chapter! | [7 empty] | Ch8Points | 49 | Ch8NLev | 18
[8 empty] | Add'l pts earned above: Bronze: 24, Silver: 10, Gold: 0, Emerald: 0 | [14 empty] | There are errors on this page! | [7 empty] | Ch8MandError | FALSE | Ch8Error | FALSE
[8 empty] | Total Chapter Points needed for: Bronze: 25, Silver: 39, Gold: 67, Emerald: 92 | [14 empty] | © Home Innovation Research Labs, Inc., 2017. All rights reserved.
Revision Date: 7/11/2019
[8 empty] | Practice # |  |  | Chapter 8: Water Efficiency | Points Available |  | Points | rough | final | mand | avail | error | dd name |  | Status | Notes |  |  |  |  | anyerror | error | manderror
[14 empty] | Claimed | [13 empty] | anyerror | error | manderror
X | X | X | X | X | X | X |  | 801 INDOOR AND OUTDOOR WATER USE |  |  |  |  | X |  | X | X | X | X | X | X | X |  |  | X | X | X | X | X | X | X | X | X | X | X | X | X | X | X | X | X | X | X | X | X | X | X | X | X | X | X | X | X | X | X | X | X | X | X | X | X
| 801 | [6 empty] | 801.0 |  |  | 801.0 Intent. Measures that reduce indoor and outdoor water usage are implemented.
| 801.1 | [6 empty] | 801.1 |  |  | 801.1 Indoor hot water usage. Indoor hot water supply system is in accordance with one of the practices listed in items (1) through (5). The maximum water volume from the source of hot water to the termination of the fixture supply is determined in accordance with Tables 801.1(1) or 801.1(2). The maximum pipe length from the source of hot water to the termination of the fixture supply is 50 feet. |  |  | 0 | [24 empty] | dpc801_1 | 0 | [8 empty] | Builder Name: | ZERH Builder
| 801.1 | [13 empty] | TRUE | TRUE | FALSE | FALSE | FALSE | dd801_1 | [7 empty] | FALSE | FALSE | FALSE | [10 empty] | dch801_1 | 0 | [6 empty] | Physical Address of Home: | 123 Main Sts
| 801.1 | [47 empty] | Community/Lot #: | Lot 123
| 801.1 | [16 empty] | TRUE | [30 empty] | City: | Durham
| 801.1 | [16 empty] | 0 | [30 empty] | State: | North Carolina |  |  |  | State | County | Radon | Climate | Moist | WarmHumid | Tropical
| 801.1 | [9 empty] | (Where more than one water heater is used or where more than one type of hot water supply system, including multiple circulation loops, is used, points are awarded only for the system that qualifies for the minimum number of points.) | [37 empty] | County: | Chatham |  |  |  | North Carolina | Chatham | 3 | 4 | Moist
| 801.1 | [47 empty] | Zip: | 27703
801.1
| 801.1 | [9 empty] | (Systems with circulation loops are eligible for points only if pumps are demand controlled. Circulation systems with timers or aquastats and constant-on circulation systems are not eligible to receive points.) | [37 empty] | Single-Family or Multifamily: | Single-Family
| 801.1 | [47 empty] | Number of Units: | 0
| 801.1 | [47 empty] | Project Name: | 0
| 801.1 | [9 empty] | (Points awarded only if the pipes are insulated in accordance with Section 705.6.3.)
| 801.1 | [9 empty] | See Table 801.1(1) | [37 empty] | Above grade plane finished floor area: | 2650
| 801.1 | [9 empty] | See Table 801.1(2) | [37 empty] | Total conditioned floor area: | 2650
| 801.1 |  |  | (1) |  |  |  |  | (1) |  | The maximum volume from the water heater to the termination of the fixture supply at furthest fixture is 128 ounces (1 gallon or 3.78 liters). | 11 | [24 empty] | dpa801_1_1 | 11 |  |  |  |  | dnt801_1_1 | 0 |  |  |  |  | Stories above grade: | 2
| 801.1 |  |  | (1)
| 801.1 |  |  | (2) |  |  |  |  | (2) |  | The maximum volume from the water heater to the termination of the fixture supply at furthest fixture is 64 ounces (0.5 gallon or 1.89 liters). | 17 | [24 empty] | dpa801_1_2 | 17 | [10 empty] | Project Description (optional): | 0
| 801.1 |  |  | (2)
| 801.1 |  |  | (3) |  |  |  |  | (3) |  | The maximum volume from the water heater to the termination of the fixture supply at furthest fixture is 32 ounces (0.25 gallon or 0.945 liters). | 29 | [24 empty] | dpa801_1_3 | 29 | [10 empty] | HERS Index (if available): | 0
| 801.1 |  |  | (3) | [44 empty] | Foundation Type: | Conditioned crawlspace
| 801.1 |  |  | (4) |  |  |  |  | (4) |  | A demand controlled hot water priming pump is installed on the main supply pipe of the circulation loop and the maximum volume from this supply pipe to the furthest fixture is 24 ounces (0.19 gallons or 0.71 liters). | 35 | [24 empty] | dpa801_1_4 | 35
| 801.1 |  |  | (4) | [44 empty] | Type of Heating System (main system): | Furnace
| 801.1 |  |  | (4) | [44 empty] | Type of Heating System (system 2): | 0
| 801.1 |  |  | (4) | (a) |  |  |  |  | (a) | The volume in the circulation loop (supply) from the water heater or boiler to the branch for the furthest fixture is no more than 128 ounces (1 gallon or 3.78 liters). | 4 Additional | [24 empty] | dpa801_1_4_a | 4 Additional | [10 empty] | Type of Heating System (system 3): | 0
| 801.1 |  |  | (4) | (a) | [43 empty] | Heating Fuel: | 0
| 801.1 |  |  | (5) |  |  |  |  | (5) |  | A central hot water recirculation system is implemented in multifamily buildings in which the hot water line distance from the recirculating loop to the engineered parallel piping system (i.e., manifold system) is less than 30 feet (9,144 mm) and the parallel piping to the fixture fittings contains a maximum of 64 ounces (1.89 liters) (115.50 cubic inches) (0.50 gallons). | 9 | [24 empty] | dpa801_1_5 | 9 |  |  |  |  | dnt801_1_5 | 0 |  |  |  |  | Heating Ducts: | Ducted
| 801.1 |  |  | (5) | [44 empty] | Type of Cooling System (main system): | Electric Air Conditiner
| 801.1 |  |  | (5) | [44 empty] | Type of Cooling System (system 2): | 0
| 801.1 |  |  | (5) | [44 empty] | Type of Cooling System (system 3): | 0
| 801.1 |  |  | (5) | [44 empty] | Cooling Ducts: | Ducted
| 801.1 |  |  | (6) |  |  |  |  | (6) |  | Tankless water heater(s) with at least 0.5 gallon (1.89 liters) of storage are installed, or a tankless water heater that ramps up to at least 110F within 5 seconds is installed. The storage may be internal or external to the tankless water heater. | 4 Additional |  | 0 | TRUE | TRUE | FALSE | FALSE | FALSE | [8 empty] | FALSE | FALSE | FALSE | [6 empty] | dpa801_1_6 | 4 Additional | dpc801_1_6 | 0 | dch801_1_6 | 0 | dnt801_1_6 | 0 |  |  |  |  | 0 | 0
| 801.1 |  |  | (6) | [44 empty] | Maximum window and door SHGC: | 0.22
| 801.1 |  |  | (6) | [44 empty] | Maximum skylight SHGC: | 0
| 801.2 | [6 empty] | 801.2 |  |  | 801.2 Water-conserving appliances. Energy Star or equivalent water-conserving appliances are installed. | [37 empty] | Maximum window and door U-value: | 0.32
| 801.2 | [47 empty] | Maximum skylight U-value: | 0
| 801.2 |  |  | (1) |  |  |  |  | (1) |  | dishwasher | 2 |  | 2 | FALSE | TRUE | FALSE | TRUE | FALSE |  |  | TRUE | ZERH Requirement - Exhibit 1 Efficient Appliances |  |  |  |  | FALSE | FALSE | FALSE | [6 empty] | dpa801_2_1 | 2 | dpc801_2_1 | 2 | dch801_2_1 | TRUE | dnt801_2_1 | ZERH Requirement - Exhibit 1 Efficient Appliances |  |  |  |  | Renewable Energy: | 0
| 801.2 |  |  | (2) |  |  |  |  | (2) |  | washing machine, or | 13 |  | 13 | FALSE | TRUE | FALSE | TRUE | FALSE | dd801_2_2 |  | (2) | ZERH Requirement - Exhibit 1 Efficient Appliances |  |  |  |  | FALSE | FALSE | FALSE | [6 empty] | dpa801_2_2 | 13 | dpc801_2_2 | 13 | dch801_2_2 | (2) | dnt801_2_2 | ZERH Requirement - Exhibit 1 Efficient Appliances |  |  |  |  | Thermal Envelope Insulation: | 0
| 801.2 |  |  | (3) |  |  |  |  | (3) |  | washing machine with a water factor of 4.0 or less | 24 | [24 empty] | dpa801_2_3 | 24 | [10 empty] | Attic Type: | Vented
| 801.2 | [9 empty] | NOTE: If multiple dishwashers and washing machines are installed, ALL instances must meet the above conditions to be awarded points. | [37 empty] | Attached Garage: | Yes
| 801.2 | [47 empty] | Recessed Lighting: | 0
| 801.2 | [9 empty] | Multifamily Building Note: Washing machines are installed in individual units or provided in common areas of multifamily buildings.
| 801.2 | [47 empty] | Special Design Features: | 0
| 801.3 | [6 empty] | 801.3 |  |  | 801.3 Showerheads. Showerheads are in accordance with the following: | [10 empty] | # of compartments: | [26 empty] | Passive Solar: | No
| 801.3 |  |  | (1) |  |  |  |  | (1) |  | The total maximum combined flow rate of all showerheads controlled by a single valve at any point in time in a shower compartment is 1.6 to less than 2.5 gpm. Maximum of two valves are installed per shower compartment. The flow rate is tested at 80 psi (552 kPa) in accordance with ASME A112.18.1. Showerheads are served by an automatic compensating valve that complies with ASSE 1016 or ASME A112.18.1 and specifically designed to provide thermal shock and scald protection at the flow rate of the showerhead. | 4 for first compartment |  | 0 | FALSE | TRUE | FALSE | TRUE | FALSE | dd801_3_1 | [7 empty] | FALSE | FALSE | FALSE | [6 empty] | dpa801_3_1 | 4 for first compartment | dpc801_3_1 | 0 | dch801_3_1 | 0 | dnt801_3_1 | 0 |  |  |  |  | Mass Walls: | No
| 801.3 |  |  | (1) | [44 empty] | Ductless: | No
| 801.3 |  |  | (1) | [7 empty] | 1 for each additional compartment in dwelling | [36 empty] | Radiant/Hydronic: | No
| 801.3 |  |  | (1) | [44 empty] | Tankless Water Heater: | No
| 801.3 |  |  | (1) | [44 empty] | Composting Toilet: | No
| 801.3 |  |  | (1)
| 801.3 |  |  | (1) | [6 empty] | (Points awarded per shower compartment. In multifamily buildings, the average of the points assigned to individual dwelling units may be used as the number of points awarded for this practice, rounded to the nearest whole number.) | 7 Max | [36 empty] | Local Energy Code: | Other
| 801.3 |  |  | (1) | [44 empty] | Local Building Code: | Other
| 801.3 |  |  | (1)
| 801.3 |  |  | (2) |  |  |  |  | (2) |  | All shower compartments in the dwelling unit(s) and common areas meet the requirements of 801.3(1) and all showerheads are in accordance with one of the following: |  |  | 0 | FALSE | TRUE | FALSE | FALSE | FALSE | dd801_3_2 | [7 empty] | FALSE | FALSE | FALSE | [8 empty] | dpc801_3_2 | 0 | dch801_3_2 | 0 | dnt801_3_2 | 0
| 801.3 |  |  | (2)
| 801.3 |  |  | (2) | (a) |  |  |  |  | (a) | 2.0 to less than 2.5 gpm | 6 Additional | [24 empty] | dpa801_3_2_a | 6 Additional
| 801.3 |  |  | (2) | (b) |  |  |  |  | (b) | 1.6 to less than 2.0 gpm | 10 Additional | [24 empty] | dpa801_3_2_b | 10 Additional
| 801.3 |  |  | (2) | (c) |  |  |  |  | (c) | Less than 1.6 gpm | 14 Additional | [24 empty] | dpa801_3_2_c | 14 Additional
| 801.3 |  |  | (3) |  |  |  |  | (3) |  | Any shower control that can shut off water flow without affecting temperature is installed. | 1 3 Max |  | 0 | FALSE | TRUE | FALSE | TRUE | FALSE | dd801_3_3 | [7 empty] | FALSE | FALSE | FALSE | [6 empty] | dpa801_3_3 | 1 3 Max | dpc801_3_3 | 0 | dch801_3_3 | 0 | dnt801_3_3 | 0
| 801.3 |  |  | (3) | [6 empty] | (Points awarded per shower control.)
| 801.4 | [6 empty] | 801.4 |  |  | 801.4 Lavatory faucets
| 801.4.1 | [6 empty] | 801.4.1 |  |  | 801.4.1 Water-efficient lavatory faucets with a maximum flow rate of 1.5 gpm (5.68 L/m), tested at 60 psi (414 kPa) in accordance with ASME A112.18.1, are installed:
801.4.1
| 801.4.1 |  |  | (1) |  |  |  |  | (1) |  | a bathroom (all faucets in a bathroom are in compliance) | 1 3 Max |  | 2 | FALSE | TRUE | FALSE | TRUE | FALSE | dd801_4_1_1 |  | 2 bathrooms | [5 empty] | FALSE | FALSE | FALSE | [6 empty] | dpa801_4_1_1 | 1 3 Max | dpc801_4_1_1 | 2 | dch801_4_1_1 | 2 bathrooms | dnt801_4_1_1 | 0
| 801.4.1 |  |  | (1) | [6 empty] | (Points awarded for each bathroom. In multifamily buildings, the average of the points assigned to individual dwelling units may be used as the number of points awarded for this practice, rounded to the nearest whole number.)
| 801.4.1 |  |  | (1)
| 801.4.1 |  |  | (1)
| 801.4.1 |  |  | (2) |  |  |  |  | (2) |  | all lavatory faucets in the dwelling unit(s) | 6 Additional |  | 6 | FALSE | TRUE | FALSE | TRUE | FALSE |  |  | TRUE | [5 empty] | FALSE | FALSE | FALSE | [6 empty] | dpa801_4_1_2 | 6 Additional | dpc801_4_1_2 | 6 | dch801_4_1_2 | TRUE | dnt801_4_1_2 | 0
| 801.4.2 | [6 empty] | 801.4.2 |  |  | 801.4.2 Self-closing valve, motion sensor, metering, or pedal-activated faucet is installed to enable intermittent on/off operation. | 1 3 Max |  | 0 | FALSE | TRUE | FALSE | TRUE | FALSE | dd801_4_2 | [7 empty] | FALSE | FALSE | FALSE | [6 empty] | dpa801_4_2 | 1 3 Max | dpc801_4_2 | 0 | dch801_4_2 | 0 | dnt801_4_2 | 0
801.4.2
| 801.4.2 | [9 empty] | (Points awarded per fixture.)
| 801.5 | [6 empty] | 801.5 |  |  | 801.5 Water closets and urinals. Water closets and urinals are in accordance with the following:
801.5
| 801.5 |  |  | (1) |  |  |  |  | (1) |  | Gold and emerald levels: All water closets and urinals are in accordance with Section 801.5. | Met | [30 empty] | dnt801_5_1 | 0
801.5
| 801.5 |  |  | (2) |  |  |  |  | (2) |  | A water closet is installed with an effective flush volume of 1.28 gallons (4.85 L) or less and meets the flush performance criteria when tested in accordance with ASME A112.19.2/CSA B45.1 or ASME A112.19.14 as applicable. | 2 6 Max |  | 4 | FALSE | TRUE | FALSE | TRUE | FALSE | dd801_5_2 |  | 2 fixtures | [5 empty] | FALSE | FALSE | FALSE | [6 empty] | dpa801_5_2 | 2 6 Max | dpc801_5_2 | 4 | dch801_5_2 | 2 fixtures | dnt801_5_2 | 0
| 801.5 |  |  | (2)
| 801.5 |  |  | (2)
| 801.5 |  |  | (2) | [6 empty] | (Points awarded per fixture. In multifamily buildings, the average of the points assigned to individual dwelling units may be used as the number of points awarded for this practice, rounded to the nearest whole number.)
| 801.5 |  |  | (2)
| 801.5 |  |  | (2)
| 801.5 |  |  | (3) |  |  |  |  | (3) |  | All water closets are in accordance with Section 801.5(2). | 7 |  | 7 | FALSE | TRUE | FALSE | TRUE | FALSE |  |  | TRUE | [5 empty] | FALSE | FALSE | FALSE | [6 empty] | dpa801_5_3 | 7 | dpc801_5_3 | 7 | dch801_5_3 | TRUE | dnt801_5_3 | 0
| 801.5 |  |  | (4) |  |  |  |  | (4) |  | All water closets are in accordance with Section 801.5(2) and one or more of the following are installed:
| 801.5 |  |  | (4)
| 801.5 |  |  | (4) | (a) |  |  |  |  | (a) | Water closets that have a flush volume of 1.2 gallons or less. | 1 Additional 3 Max |  | 0 | FALSE | TRUE | FALSE | TRUE | FALSE | dd801_5_4_a | [7 empty] | FALSE | FALSE | FALSE | [6 empty] | dpa801_5_4_a | 1 Additional 3 Max | dpc801_5_4_a | 0 | dch801_5_4_a | 0 | dnt801_5_4_a | 0
| 801.5 |  |  | (4) | (a) | [5 empty] | (Points awarded per toilet. In multifamily buildings, the average of the points assigned to individual dwelling units may be used as the number of points awarded for this practice, rounded to the nearest whole number.)
| 801.5 |  |  | (4) | (a)
| 801.5 |  |  | (4) | (a)
| 801.5 |  |  | (4) | (b) |  |  |  |  | (b) | One or more urinals with a flush volume of 0.5 gallons (1.9L) or less when tested in accordance with ASME A112.19.2. | 1 Additional |  | 0 | FALSE | TRUE | FALSE | TRUE | FALSE | [8 empty] | FALSE | FALSE | FALSE | [6 empty] | dpa801_5_4_b | 1 Additional | dpc801_5_4_b | 0 | dch801_5_4_b | 0 | dnt801_5_4_b | 0
| 801.5 |  |  | (4) | (b)
| 801.5 |  |  | (4) | (c) |  |  |  |  | (c) | One or more composting or waterless toilets and/or urinals. | 6 Additional |  | 0 | FALSE | TRUE | FALSE | TRUE | FALSE | [8 empty] | FALSE | FALSE | FALSE | [6 empty] | dpa801_5_4_c | 6 Additional | dpc801_5_4_c | 0 | dch801_5_4_c | 0 | dnt801_5_4_c | 0
| 801.6 | [6 empty] | 801.6 |  |  | 801.6 Irrigation systems
| 801.6.1 | [6 empty] | 801.6.1 |  |  | 801.6.1 Sprinkler nozzles have a maximum precipitation rate of 1.20 inches per hour for turf or landscaping. Nozzle performance is tested by an accredited third party laboratory and results are posted on Smart Water Application Technologies website or similar. | 6 |  | 0 | FALSE | TRUE | FALSE | FALSE | FALSE | [8 empty] | FALSE | FALSE | FALSE | [6 empty] | dpa801_6_1 | 6 | dpc801_6_1 | 0 | dch801_6_1 | 0 | dnt801_6_1 | 0
801.6.1
801.6.1
| 801.6.2 | [6 empty] | 801.6.2 |  |  | 801.6.2 Drip irrigation is installed.
| 801.6.2 |  |  | (1) |  |  |  |  | (1) |  | Drip irrigation is installed for all landscape beds. | 4 |  | 0 | FALSE | TRUE | FALSE | FALSE | FALSE | [8 empty] | FALSE | FALSE | FALSE | [6 empty] | dpa801_6_2_1 | 4 | dpc801_6_2_1 | 0 | dch801_6_2_1 | 0 | dnt801_6_2_1 | 0
| 801.6.2 |  |  | (2) |  |  |  |  | (2) |  | Subsurface drip is installed for all turf grass areas. | 4 |  | 0 | FALSE | TRUE | FALSE | FALSE | FALSE | [8 empty] | FALSE | FALSE | FALSE | [6 empty] | dpa801_6_2_2 | 4 | dpc801_6_2_2 | 0 | dch801_6_2_2 | 0 | dnt801_6_2_2 | 0
| 801.6.2 |  |  | (3) |  |  |  |  | (3) |  | Drip irrigation zones specifications show plant type by name and water use/need for each emitter (Points awarded only if specifications are implemented.) | 5 |  | 0 | FALSE | TRUE | FALSE | FALSE | FALSE | [8 empty] | FALSE | FALSE | FALSE | [6 empty] | dpa801_6_2_3 | 5 | dpc801_6_2_3 | 0 | dch801_6_2_3 | 0 | dnt801_6_2_3 | 0
| 801.6.2 |  |  | (3)
| 801.6.3 | [6 empty] | 801.6.3 |  |  | 801.6.3 Where an irrigation system is installed, an irrigation plan and implementation are executed by a qualified professional certified by a WaterSense labeled program or equivalent program as approved by Adopting Entity. | N/A |  |  | FALSE | TRUE | FALSE | FALSE | FALSE | dd801_6_3 | [7 empty] | FALSE | FALSE | FALSE | [10 empty] | dch801_6_3 | 0 | dnt801_6_3 | 0
801.6.3
801.6.3
| 801.6.4 | [6 empty] | 801.6.4 |  |  | 801.6.4 The irrigation system(s) is controlled by a smart controller or no irrigation is installed.
801.6.4
| 801.6.4 | [9 empty] | (Points are not additive.)
| 801.6.4 |  |  | (1) |  |  |  |  | (1) |  | Evapotranspiration (ET) based irrigation controller with a rain sensor or soil moisture sensor based irrigation controller. | 8 |  | 0 | FALSE | TRUE | FALSE | FALSE | FALSE | [8 empty] | FALSE | FALSE | FALSE | [6 empty] | dpa801_6_4_1 | 8 | dpc801_6_4_1 | 0 | dch801_6_4_1 | 0 | dnt801_6_4_1 | 0
| 801.6.4 |  |  | (1)
| 801.6.4 |  |  | (2) |  |  |  |  | (2) |  | Irrigation controllers are labeled by EPA WaterSense program | 10 |  |  | FALSE | TRUE | FALSE | FALSE | FALSE | [8 empty] | FALSE | FALSE | FALSE | [6 empty] | dpa801_6_4_2 | 10 |  |  | dch801_6_4_2 | 0 | dnt801_6_4_2 | 0
| 801.6.4 |  |  | (3) |  |  |  |  | (3) |  | No irrigation is installed and a landscape plan is developed in accordance with Section 503.5, as applicable. | 15 |  | 15 | FALSE | TRUE | FALSE | TRUE | FALSE |  |  | TRUE | [5 empty] | FALSE | FALSE | FALSE | [6 empty] | dpa801_6_4_3 | 15 | dpc801_6_4_3 | 15 | dch801_6_4_3 | TRUE | dnt801_6_4_3 | 0
| 801.6.4 |  |  | (3)
| 801.6.4 |  |  | (3) | [6 empty] | NOTE: 5 Points must be taken in 503.5(1)-(6) for a Full Landscape Plan in order to receive points for 801.6.4(3). | [6 empty] | TRUE
| 801.6.4 |  |  | (3)
| 801.6.5 | [6 empty] | 801.6.5 |  |  | 801.6.5 All irrigation zones utilize pressure regulation so emission devices (sprinklers and drip emitters) operate at manufacturer’s recommended operating pressure. | 3 |  | 0 | FALSE | TRUE | FALSE | FALSE | FALSE | [8 empty] | FALSE | FALSE | FALSE | [6 empty] | dpa801_6_5 | 3 | dpc801_6_5 | 0 | dch801_6_5 | 0 | dnt801_6_5 | 0
801.6.5
| 801.7 | [6 empty] | 801.7 |  |  | 801.7 Rainwater collection and distribution. Rainwater collection and distribution is provided.
801.7
| 801.7.1 | [6 empty] | 801.7.1 |  |  | 801.7.1 Rainwater is used for irrigation in accordance with one of the following: |  |  | 0 | FALSE | TRUE | FALSE | TRUE | FALSE | dd801_7_1 | [7 empty] | FALSE | FALSE | [9 empty] | dpc801_7_1 | 0 | dch801_7_1 | 0 | dnt801_7_1 | 0
| 801.7.1 |  |  | (1) |  |  |  |  | (1) |  | Rainwater is diverted for landscape irrigation without impermeable water storage | 5 | [24 empty] | dpa801_7_1_1 | 5
| 801.7.1 |  |  | (2) |  |  |  |  | (2) |  | Rainwater is diverted for landscape irrigation with impermeable water storage in accordance with one of the following:
| 801.7.1 |  |  | (2)
| 801.7.1 |  |  | (2) | (a) |  |  |  |  | (a) | 50 – 499 gallon storage capacity | 5 | [24 empty] | dpa801_7_1_2_a | 5
| 801.7.1 |  |  | (2) | (b) |  |  |  |  | (b) | 500 – 2499 gallon storage capacity | 10 | [24 empty] | dpa801_7_1_2_b | 10
| 801.7.1 |  |  | (2) | (c) |  |  |  |  | (c) | 2500 gallon or larger storage capacity (system is designed by a professional certified by The American Rainwater Catchment Systems Association or equivalent) | 15 | [24 empty] | dpa801_7_1_2_c | 15
| 801.7.1 |  |  | (2) | (c)
| 801.7.1 |  |  | (2) | (d) |  |  |  |  | (d) | All irrigation demands are met by rainwater capture (documentation demonstrating the water needs of the landscape is provided and the system is designed by a professional certified by The American Rainwater Catchment Systems Association or equivalent). | 25 | [24 empty] | dpa801_7_1_2_d | 25
| 801.7.1 |  |  | (2) | (d)
| 801.7.1 |  |  | (2) | (d)
| 801.7.2 | [6 empty] | 801.7.2 |  |  | 801.7.2 Rainwater is used for indoor domestic demand as follows. The system is designed by a professional certified by The American Rainwater Catchment Systems Association or equivalent. |  |  | 0 | [24 empty] | dpc801_7_2 | 0
801.7.2
801.7.2
| 801.7.2 |  |  | (1) |  |  |  |  | (1) |  | Rainwater is used to supply an indoor appliance or fixture for any locally approved use. | 5 15 Max |  |  | FALSE | TRUE | FALSE | TRUE | FALSE | dd801_7_2_1 | [7 empty] | FALSE | FALSE | [7 empty] | dpa801_7_2_1 | 5 15 Max |  |  | dch801_7_2_1 | 0 | dnt801_7_2_1 | 0
| 801.7.2 |  |  | (1) | [6 empty] | (Points awarded per appliance or fixture.)
| 801.7.2 |  |  | (2) |  |  |  |  | (2) |  | Rainwater provides for total domestic demand. | 25 |  |  | FALSE | TRUE | FALSE | TRUE | FALSE | [8 empty] | FALSE | FALSE | FALSE | [6 empty] | dpa801_7_2_2 | 25 |  |  | dch801_7_2_2 | 0 | dnt801_7_2_2 | 0
| 801.8 | [6 empty] | 801.8 |  |  | 801.8 Sediment filters. Water filter is installed to reduce sediment and protect plumbing fixtures for the whole building or the entire dwelling unit. | 1 |  | 0 | FALSE | TRUE | FALSE | TRUE | FALSE | [8 empty] | FALSE | FALSE | FALSE | [6 empty] | dpa801_8 | 1 | dpc801_8 | 0 | dch801_8 | 0 | dnt801_8 | 0
801.8
| 802 | [6 empty] | 802 INNOVATIVE PRACTICES
| 802.1 | [6 empty] | 802.1 |  |  | 802.1 Reclaimed, gray, or recycled water. Reclaimed, gray, or recycled water is used as permitted by applicable code. |  |  | 0 | [24 empty] | dpc802_1 | 0
802.1
| 802.1 | [9 empty] | (Points awarded for either Section 802.1(1) or 802.1(2), not both.)
| 802.1 | [9 empty] | (Points awarded for either Section 802.6 or 802.1, not both.)
| 802.1 |  |  | (1) |  |  |  |  | (1) |  | each water closet flushed by reclaimed, gray, or recycled water | 5 20 Max |  |  | TRUE | TRUE | FALSE | TRUE | FALSE | dd802_1_1 | [7 empty] | FALSE | FALSE | [7 empty] | dpa802_1_1 | 5 20 Max |  |  | dch802_1_1 | 0 | dnt802_1_1 | 0
| 802.1 |  |  | (1) | [6 empty] | (Points awarded per fixture or appliance.)
| 802.1 |  |  | (2) |  |  |  |  | (2) |  | irrigation from reclaimed, gray, or recycled water on-site | 10 |  |  | TRUE | TRUE | FALSE | TRUE | FALSE | [8 empty] | FALSE | FALSE | FALSE | [6 empty] | dpa802_1_2 | 10 |  |  | dch802_1_2 | 0 | dnt802_1_2 | 0
| 802.2 | [6 empty] | 802.2 |  |  | 802.2 Reclaimed water, graywater, or rainwater pre-piping. Reclaimed, graywater, or rainwater systems are rough plumbed (and permanently marked, tagged or labeled) into buildings for future use. | 3 per roughed in system |  | 0 | [7 empty] | # of systems: | [14 empty] | dpa802_2 | 3 per roughed in system | dpc802_2 | 0 |  |  | dnt802_2 | 0
| 802.2 | [13 empty] | TRUE | TRUE | FALSE | TRUE | FALSE | [8 empty] | FALSE | FALSE | [11 empty] | dch802_2 | 0
802.2
| 802.3 | [6 empty] | 802.3 |  |  | 802.3 Automatic shutoff water devices. One of the following automatic shutoff water supply devices is installed. Where a fire sprinkler system is present, installer is to ensure the device will not interfere with the operation of the fire sprinkler system. | 2 |  | 0 | [22 empty] | dpa802_3 | 2 | dpc802_3 | 0
802.3
802.3
| 802.3 |  |  | (1) |  |  |  |  | (1) |  | excess water flow automatic shutoff |  |  |  | FALSE | TRUE | FALSE | TRUE | FALSE | [8 empty] | FALSE | FALSE | FALSE | [10 empty] | dch802_3_1 | 0 | dnt802_3_1 | 0
| 802.3 |  |  | (2) |  |  |  |  | (2) |  | leak detection system with automatic shutoff |  |  |  | FALSE | TRUE | FALSE | TRUE | FALSE | [8 empty] | FALSE | FALSE | FALSE | [10 empty] | dch802_3_2 | 0 | dnt802_3_2 | 0
| 802.4 | [6 empty] | 802.4 |  |  | 802.4 Engineered biological system or intensive bioremediation system. An engineered biological system or intensive bioremediation system is installed and the treated water is used on site. Design and implementation are approved by appropriate regional authority. | 20 |  | 0 | FALSE | TRUE | FALSE | TRUE | FALSE | [8 empty] | FALSE | FALSE | FALSE | [6 empty] | dpa802_4 | 20 | dpc802_4 | 0 | dch802_4 | 0 | dnt802_4 | 0
802.4
[8 empty] | 802.5 |  |  | 802.5 Recirculating humidifier. Where a humidifier is required, a recirculating humidifier is used in lieu of a traditional “flow through” type. | 1 |  | 0 | FALSE | TRUE | FALSE | TRUE | FALSE | [8 empty] | FALSE | FALSE | FALSE | [6 empty] | dpa | 1 | dpc | 0 | dch | 0 | dnt | 0
[8 empty] | 802.6 |  |  | 802.6 Advanced wastewater treatment system. Advanced wastewater (aerobic) treatment system is installed and treated water is used on site. | 20 |  | 0 | FALSE | TRUE | FALSE | TRUE | FALSE | [8 empty] | FALSE | FALSE | FALSE | [6 empty] | dpa | 20 | dpc | 0 | dch | 0 | dnt | 0
(Points awarded for either Section 802.6 or 802.1, not both.)
[8 empty] | END OF CHAPTER 8 | [14 empty] | CLICK TO PROCEED TO CHAPTER 9 >>

## Ch9
[7 empty] | Coding | Current Chapter level: Gold Total Points: 89 | [14 empty] | Mandatory Information is missing on the Overview (Design) page! | [7 empty] | Ch9Level | Gold
[8 empty] | Points away from: Bronze: 0, Silver: 0, Gold: 0, Emerald: 8 | [14 empty] | There is mandatory information or practices missing from this Chapter! | [7 empty] | Ch9Points | 89 | Ch9NLev | 8
[8 empty] | Add'l pts earned above: Bronze: 64, Silver: 47, Gold: 20, Emerald: 0 | [14 empty] | There are errors on this page! | [7 empty] | Ch9MandError | FALSE | Ch9Error | FALSE
[8 empty] | Total Chapter Points needed for: Bronze: 25, Silver: 42, Gold: 69, Emerald: 97 | [14 empty] | © Home Innovation Research Labs, Inc., 2017. All rights reserved.
Revision Date: 7/11/2019
[8 empty] | Practice # |  |  | Chapter 9: Indoor Environmental Quality | Points Available |  | Points | rough | final | mand | avail | error | dd name |  | Status | Notes |  |  |  |  | anyerror | error | manderror
[14 empty] | Claimed | [13 empty] | anyerror | error | manderror
X | X | X | X | X | X | X |  | 901 POLLUTANT SORCE CONTROL |  |  |  |  | X |  | X | X | X | X | X | X | X |  |  | X | X | X | X | X | X | X | X | X | X | X | X | X | X | X | X | X | X | X | X | X | X | X | X | X | X | X | X | X | X | X | X | X | X | X | X | X
| 901.0 | [6 empty] | 901.0 |  |  | 901.0 Intent. Pollutant sources are controlled.
| 901.1 | [6 empty] | 901.1 |  |  | 901.1 Space and water heating options | [37 empty] | Builder Name: | ZERH Builder
| 901.1.1 | [6 empty] | 901.1.1 |  |  | 901.1.1 Natural draft furnaces, boilers, or water heaters are not located in conditioned spaces, including conditioned crawlspaces, unless located in a mechanical room that has an outdoor air source and is sealed and insulated to separate it from the conditioned space(s). | 5 |  | 0 | TRUE | TRUE | FALSE | TRUE | FALSE | [8 empty] | FALSE | FALSE | FALSE | [6 empty] | dpa901_1_1 | 5 | dpc901_1_1 | 0 | dch901_1_1 | 0 | dnt901_1_1 | 0 |  |  |  |  | Physical Address of Home: | 123 Main Sts
| 901.1.1 | [47 empty] | Community/Lot #: | Lot 123
| 901.1.1 | [47 empty] | City: | Durham
| 901.1.1 | [47 empty] | State: | North Carolina |  |  |  | State | County | Radon | Climate | Moist | WarmHumid | Tropical
| 901.1.1 | [9 empty] | (Points are awarded only for buildings that use natural draft combustion space or water heating equipment.) | [37 empty] | County: | Chatham |  |  |  | North Carolina | Chatham | 3 | 4 | Moist
| 901.1.1 | [47 empty] | Zip: | 27703
| 901.1.2 | [6 empty] | 901.1.2 |  |  | 901.1.2 Air handling equipment or return ducts are not located in the garage, unless placed in isolated, air-sealed mechanical rooms with an outside air source. | 5 |  | 5 | TRUE | FALSE | FALSE | TRUE | FALSE |  |  | TRUE | ZERH Requirement - Indoor airPLUS, Section 4.3 Location of Air Handling Equipment and Ductwork |  |  |  |  | FALSE | FALSE | FALSE | [6 empty] | dpa901_1_2 | 5 | dpc901_1_2 | 5 | dch901_1_2 | TRUE | dnt901_1_2 | ZERH Requirement - Indoor airPLUS, Section 4.3 Location of Air Handling Equipment and Ductwork
| 901.1.2 | [47 empty] | Single-Family or Multifamily: | Single-Family
| 901.1.2 | [9 empty] | Not available if there is no garage | [37 empty] | Number of Units: | 0
| 901.1.3 | [6 empty] | 901.1.3 |  |  | 901.1.3 The following combustion space heating or water heating equipment is installed within conditioned space: | [37 empty] | Project Name: | 0
901.1.3
| 901.1.3 |  |  | (1) |  |  |  |  | (1) |  | all furnaces or all boilers |  |  | 5 | TRUE | TRUE | FALSE | TRUE | FALSE | dd901_1_3_1 |  | (b) | [16 empty] | dpc901_1_3_1 | 5 | dch901_1_3_1 | (b) | dnt901_1_3_1 | 0 |  |  |  |  | Above grade plane finished floor area: | 2650
| 901.1.3 |  |  | (1) | (a) |  |  |  |  | (a) | power vent furnace(s) or boiler(s) | 3 | [24 empty] | dpa901_1_3_1_a | 3 | [10 empty] | Total conditioned floor area: | 2650
| 901.1.3 |  |  | (1) | (b) |  |  |  |  | (b) | direct vent furnace(s) or boiler(s) | 5 | [24 empty] | dpa901_1_3_1_b | 5 | [10 empty] | Stories above grade: | 2
| 901.1.3 |  |  | (2) |  |  |  |  | (2) |  | all water heaters |  |  | 5 | TRUE | TRUE | FALSE | TRUE | FALSE | dd901_1_3_2 |  | (b) | [16 empty] | dpc901_1_3_2 | 5 | dch901_1_3_2 | (b) | dnt901_1_3_2 | 0
| 901.1.3 |  |  | (2) | (a) |  |  |  |  | (a) | power vent water heater(s) | 3 | [24 empty] | dpa901_1_3_2_a | 3 | [10 empty] | Project Description (optional): | 0
| 901.1.3 |  |  | (2) | (b) |  |  |  |  | (b) | direct vent water heater(s) | 5 | [24 empty] | dpa901_1_3_2_b | 5
| 901.1.4 | [6 empty] | 901.1.4 |  |  | 901.1.4 Gas-fired fireplaces and direct heating equipment is listed and is installed in accordance with the NFPA 54, ICC IFGC, or the applicable local gas appliance installation code. Gas-fired fireplaces within dwelling units and direct heating equipment are vented to the outdoors. | Mandatory |  |  | TRUE | FALSE | TRUE | TRUE | FALSE | dd901_1_4 |  | Met | ZERH Requirement - Indoor airPLUS, Section 5.1 Combustion Equipment |  |  |  |  | FALSE | FALSE | FALSE | [6 empty] | dpa901_1_4 | Mandatory |  |  | dch901_1_4 | Met | dnt901_1_4 | ZERH Requirement - Indoor airPLUS, Section 5.1 Combustion Equipment |  |  |  |  | HERS Index (if available): | 0
| 901.1.4 | [47 empty] | Foundation Type: | Conditioned crawlspace
| 901.1.4 | [47 empty] | 0 | 0
| 901.1.4 | [47 empty] | Type of Heating System (main system): | Furnace
| 901.1.5 | [6 empty] | 901.1.5 |  |  | 901.1.5 Natural gas and propane fireplaces are direct vented, have permanently fixed glass fronts or gasketed doors, and comply with CSA Z21.88/CSA 2.33 or CSA Z21.50b/CSA 2.22b. | 7 |  | 7 | TRUE | TRUE | FALSE | TRUE | FALSE |  |  | TRUE | ZERH Requirement - Indoor airPLUS, Section 5.1 Combustion Equipment |  |  |  |  | FALSE | FALSE | FALSE | [6 empty] | dpa901_1_5 | 7 | dpc901_1_5 | 7 | dch901_1_5 | TRUE | dnt901_1_5 | ZERH Requirement - Indoor airPLUS, Section 5.1 Combustion Equipment |  |  |  |  | Type of Heating System (system 2): | 0
| 901.1.5 | [47 empty] | Type of Heating System (system 3): | 0
| 901.1.5 | [47 empty] | Heating Fuel: | 0
| 901.1.6 | [6 empty] | 901.1.6 |  |  | 901.1.6 The following electric equipment is installed: |  |  | 0 | TRUE | TRUE | FALSE | FALSE | FALSE | dd901_1_6 | [7 empty] | FALSE | FALSE | FALSE | [8 empty] | dpc901_1_6 | 0 | dch901_1_6 | 0 | dnt901_1_6 | 0 |  |  |  |  | Heating Ducts: | Ducted
| 901.1.6 |  |  | (1) |  |  |  |  | (1) |  | heat pump air handler in unconditioned space | 2 | [24 empty] | dpa901_1_6_1 | 2 | [10 empty] | Type of Cooling System (main system): | Electric Air Conditiner
| 901.1.6 |  |  | (2) |  |  |  |  | (2) |  | heat pump air handler in conditioned space | 5 | [24 empty] | dpa901_1_6_2 | 5 | [10 empty] | Type of Cooling System (system 2): | 0
| 901.2 | [6 empty] | 901.2 |  |  | 901.2 Solid fuel-burning appliances | [37 empty] | Type of Cooling System (system 3): | 0
| 901.2.1 | [6 empty] | 901.2.1 |  |  | 901.2.1 Solid fuel-burning fireplaces, inserts, stoves and heaters are code compliant and are in accordance with the following requirements: | [37 empty] | Cooling Ducts: | Ducted
901.2.1
| 901.2.1 |  |  | (1) |  |  |  |  | (1) |  | Site-built masonry wood-burning fireplaces use outside combustion air and include a means of sealing the flue and the combustion air outlets to minimize interior air (heat) loss when not in operation. | Mandatory |  | 4 | TRUE | TRUE | TRUE | TRUE | FALSE | dd901_2_1_1 |  | Met | [5 empty] | FALSE | FALSE | FALSE | [8 empty] | dpc901_2_1_1 | 4 | dch901_2_1_1 | Met | dnt901_2_1_1 | 0 |  |  |  |  | Maximum window and door SHGC: | 0.22
| 901.2.1 |  |  | (1) | [7 empty] | 4 | [24 empty] | dpa901_2_1_1 | 4 | [10 empty] | Maximum skylight SHGC: | 0
| 901.2.1 |  |  | (1) | [44 empty] | Maximum window and door U-value: | 0.32
| 901.2.1 |  |  | (2) |  |  |  |  | (2) |  | Factory-built, wood-burning fireplaces are in accordance with the certification requirements of UL 127 and are EPA certified or Phase 2 Qualified. | Mandatory |  | 0 | TRUE | TRUE | TRUE | TRUE | FALSE | dd901_2_1_2 |  | N/A | [5 empty] | FALSE | FALSE | FALSE | [8 empty] | dpc901_2_1_2 | 0 | dch901_2_1_2 | N/A | dnt901_2_1_2 | 0 |  |  |  |  | Maximum skylight U-value: | 0
| 901.2.1 |  |  | (2) | [7 empty] | 6 | [24 empty] | dpa901_2_1_2 | 6 | [10 empty] | Renewable Energy: | 0
| 901.2.1 |  |  | (3) |  |  |  |  | (3) |  | Wood stove and fireplace inserts, as defined in UL 1482 Section 3.8, are in accordance with the certification requirements of UL 1482 and are in accordance with the emission requirements of the EPA Certification and the State of Washington WAC 173-433-100(3). | Mandatory |  | 0 | TRUE | TRUE | TRUE | TRUE | FALSE | dd901_2_1_3 |  | N/A | [5 empty] | FALSE | FALSE | FALSE | [8 empty] | dpc901_2_1_3 | 0 | dch901_2_1_3 | N/A | dnt901_2_1_3 | 0 |  |  |  |  | Thermal Envelope Insulation: | 0
| 901.2.1 |  |  | (3) | [7 empty] | 6 | [24 empty] | dpa901_2_1_3 | 6 | [10 empty] | Attic Type: | Vented
| 901.2.1 |  |  | (3) | [44 empty] | Attached Garage: | Yes
| 901.2.1 |  |  | (4) |  |  |  |  | (4) |  | Pellet (biomass) stoves and furnaces are in accordance with ASTM E1509 or are EPA certified. | Mandatory |  | 0 | TRUE | TRUE | TRUE | TRUE | FALSE | dd901_2_1_4 |  | N/A | [5 empty] | FALSE | FALSE | FALSE | [8 empty] | dpc901_2_1_4 | 0 | dch901_2_1_4 | N/A | dnt901_2_1_4 | 0 |  |  |  |  | Recessed Lighting: | 0
| 901.2.1 |  |  | (4) | [7 empty] | 6 | [24 empty] | dpa901_2_1_4 | 6
| 901.2.1 |  |  | (5) |  |  |  |  | (5) |  | Masonry heaters are in accordance with the definitions in ASTM E1602 and ICC IBC Section 2112.1. | Mandatory |  | 0 | TRUE | TRUE | TRUE | TRUE | FALSE | dd901_2_1_5 |  | N/A | [5 empty] | FALSE | FALSE | FALSE | [8 empty] | dpc901_2_1_5 | 0 | dch901_2_1_5 | N/A | dnt901_2_1_5 | 0 |  |  |  |  | Special Design Features: | 0
| 901.2.1 |  |  | (5) | [7 empty] | 6 | [24 empty] | dpa901_2_1_5 | 6 | [10 empty] | Passive Solar: | No
| 901.2.2 | [6 empty] | 901.2.2 |  |  | 901.2.2 Fireplaces, woodstoves, pellet stoves, or masonry heaters are not installed. | 6 |  | 0 | TRUE | TRUE | FALSE | FALSE | FALSE | [8 empty] | FALSE | FALSE | FALSE | [6 empty] | dpa901_2_2 | 6 | dpc901_2_2 | 0 | dch901_2_2 | 0 | dnt901_2_2 | 0 |  |  |  |  | Mass Walls: | No
| 901.3 | [6 empty] | 901.3 |  |  | 901.3 Garages. Garages are in accordance with the following: | [37 empty] | Ductless: | No
| 901.3 |  |  | (1) |  |  |  |  | (1) |  | Attached garage | [37 empty] | Radiant/Hydronic: | No
| 901.3 |  |  | (1) | (a) |  |  |  |  | (a) | Doors installed in the common wall between the attached garage and conditioned space are tightly sealed and gasketed. | Mandatory |  | 2 | TRUE | TRUE | TRUE | TRUE | FALSE | dd901_3_1_a |  | Met | ZERH Requirement - ENERGY STAR Certified Homes National Rater Field Checklist, Section 4.9, Air Sealing |  |  |  |  | FALSE | FALSE | FALSE | [8 empty] | dpc901_3_1_a | 2 | dch901_3_1_a | Met | dnt901_3_1_a | ZERH Requirement - ENERGY STAR Certified Homes National Rater Field Checklist, Section 4.9, Air Sealing |  |  |  |  | Tankless Water Heater: | No
| 901.3 |  |  | (1) | (a) | [6 empty] | 2 | [24 empty] | dpa901_3_1_a | 2 | [10 empty] | Composting Toilet: | No
| 901.3 |  |  | (1) | (b) |  |  |  |  | (b) | A continuous air barrier is provided separating the garage space from the conditioned living spaces. | Mandatory |  | 2 | TRUE | TRUE | TRUE | TRUE | FALSE | dd901_3_1_b |  | Met | ZERH Requirement - ENERGY STAR Certified Homes National Rater Field Checklist, Section 2, Fully Aligned Air Barriers |  |  |  |  | FALSE | FALSE | FALSE | [8 empty] | dpc901_3_1_b | 2 | dch901_3_1_b | Met | dnt901_3_1_b | ZERH Requirement - ENERGY STAR Certified Homes National Rater Field Checklist, Section 2, Fully Aligned Air Barriers
| 901.3 |  |  | (1) | (b) | [6 empty] | 2 | [24 empty] | dpa901_3_1_b | 2 | [10 empty] | Local Energy Code: | Other
| 901.3 |  |  | (1) | (c) |  |  |  |  | (c) | For one- and two-family dwelling units, a 100 cfm (47 L/s) or greater ducted or 70 cfm (33 L/s) cfm or greater unducted wall exhaust fan is installed and vented to the outdoors and is designed and installed for continuous operation or has controls (e.g., motion detectors, pressure switches) that activate operation for a minimum of 1 hour when either human passage door or roll-up automatic doors are operated. For ducted exhaust fans, the fan airflow rating and duct sizing are in accordance with Appendix A. | 8 |  | 8 | TRUE | TRUE | FALSE | TRUE | FALSE |  |  | TRUE | [5 empty] | FALSE | FALSE | FALSE | [6 empty] | dpa901_3_1_c | 8 | dpc901_3_1_c | 8 | dch901_3_1_c | TRUE | dnt901_3_1_c | 0 |  |  |  |  | Local Building Code: | Other
| 901.3 |  |  | (1) | (c)
| 901.3 |  |  | (1) | (c)
| 901.3 |  |  | (1) | (c)
| 901.3 |  |  | (1) | (c)
| 901.3 |  |  | (1) | (c)
| 901.3 |  |  | (2) |  |  |  |  | (2) |  | A carport is installed, the garage is detached from the building, or no garage is installed. | 10 |  | 0 | TRUE | TRUE | FALSE | FALSE | FALSE | [8 empty] | FALSE | FALSE | FALSE | [6 empty] | dpa901_3_2 | 10 | dpc901_3_2 | 0 | dch901_3_2 | 0 | dnt901_3_2 | 0
| 901.4 | [6 empty] | 901.4 |  |  | 901.4 Wood materials. A minimum of 85 percent of material within a product group (i.e., wood structural panels, countertops, composite trim/doors, custom woodwork, and/or component closet shelving) is manufactured in accordance with the following: | 10 Max |  | 4 | [22 empty] | dpa901_4 | 10 Max | dpc901_4 | 4
901.4
901.4
| 901.4 |  |  | (1) |  |  |  |  | (1) |  | Structural plywood used for floor, wall, and/or roof sheathing is compliant with DOC PS 1 and/or DOC PS 2. OSB used for floor, wall, and/or roof sheathing is compliant with DOC PS 2. The panels are made with moisture-resistant adhesives. The trademark indicates these adhesives as follows: Exposure 1 or Exterior for plywood, and Exposure 1 for OSB. | Mandatory |  |  | TRUE | FALSE | TRUE | TRUE | FALSE | dd901_4_1 |  | Met | ZERH Requirement - Indoor airPLUS, Section 6.1 Composite Wood |  |  |  |  | FALSE | FALSE | FALSE | [6 empty] | dpa901_4_1 | Mandatory |  |  | dch901_4_1 | Met | dnt901_4_1 | ZERH Requirement - Indoor airPLUS, Section 6.1 Composite Wood
| 901.4 |  |  | (1)
| 901.4 |  |  | (1)
| 901.4 |  |  | (1)
| 901.4 |  |  | (1) | [6 empty] | NOTE: If "N/A" is selected, please explain in the Notes area.
| 901.4 |  |  |  | (a) | [5 empty] | Countertops |  |  |  | TRUE | TRUE | FALSE | TRUE | FALSE | dd901_4_a |  |  | ZERH Requirement - Indoor airPLUS, Section 6.1 Hardwood Plywood, Particle Board and MDF |  |  |  |  | FALSE | FALSE | FALSE | [10 empty] | dch901_4_a | 0 | dnt901_4_a | ZERH Requirement - Indoor airPLUS, Section 6.1 Hardwood Plywood, Particle Board and MDF
| 901.4 |  |  |  | (b) | [5 empty] | Composite trim/doors |  |  |  | TRUE | TRUE | FALSE | TRUE | FALSE | dd901_4_b |  | (3) | [5 empty] | FALSE | FALSE | FALSE | [10 empty] | dch901_4_b | (3)
| 901.4 |  |  |  | (c) | [5 empty] | Custom woodwork |  |  |  | TRUE | TRUE | FALSE | TRUE | FALSE | dd901_4_c | [7 empty] | FALSE | FALSE | FALSE | [10 empty] | dch901_4_c | 0
| 901.4 |  |  |  | (d) | [5 empty] | Component closet shelving |  |  |  | TRUE | TRUE | FALSE | TRUE | FALSE | dd901_4_d |  | (2) | [5 empty] | FALSE | FALSE | FALSE | [10 empty] | dch901_4_d | (2)
| 901.4 |  |  | (2) |  |  |  |  | (2) |  | Particleboard and MDF (medium density fiberboard) is manufactured and labeled in accordance with CPA A208.1 and CPA A208.2, respectively. | 2 | [24 empty] | dpa901_4_2 | 2
| 901.4 |  |  | (2)
| 901.4 |  |  | (3) |  |  |  |  | (3) |  | Hardwood plywood in accordance with HPVA HP-1. | 2 | [24 empty] | dpa901_4_3 | 2
| 901.4 |  |  | (4) |  |  |  |  | (4) |  | Particleboard, MDF, or hardwood plywood is in accordance with CPA 4. | 3 | [24 empty] | dpa901_4_4 | 3
| 901.4 |  |  | (5) |  |  |  |  | (5) |  | Composite wood or agrifiber panel products contain no added urea-formaldehyde or are in accordance with the CARB Composite Wood Air Toxic Contaminant Measure Standard. | 4 | [24 empty] | dpa901_4_5 | 4
| 901.4 |  |  | (5)
| 901.4 |  |  | (6) |  |  |  |  | (6) |  | Non-emitting products. | 4 | [24 empty] | dpa901_4_6 | 4
| 901.5 | [6 empty] | 901.5 |  |  | 901.5 Cabinets. A minimum of 85 percent of installed cabinets are in accordance with one or both of the following:
901.5
| 901.5 | [9 empty] | (Where both of the following practices are used, only 3 points are awarded.)
| 901.5 |  |  | (1) |  |  |  |  | (1) |  | All parts of the cabinet are made of solid wood or non-formaldehyde emitting materials such as metal or glass. | 5 |  | 0 | FALSE | TRUE | FALSE | TRUE | FALSE | [8 empty] | FALSE | FALSE | FALSE | [6 empty] | dpa901_5_1 | 5 | dpc901_5_1 | 0 | dch901_5_1 | 0 | dnt901_5_1 | 0
| 901.5 |  |  | (1)
| 901.5 |  |  | (2) |  |  |  |  | (2) |  | The composite wood used in wood cabinets is in accordance with CARB Composite Wood Air Toxic Contaminant Measure Standard or equivalent as certified by a third-party program such as, but not limited to, those in Appendix D. | 3 |  | 0 | FALSE | TRUE | FALSE | TRUE | FALSE | [8 empty] | FALSE | FALSE | FALSE | [6 empty] | dpa901_5_2 | 3 | dpc901_5_2 | 0 | dch901_5_2 | 0 | dnt901_5_2 | 0
| 901.5 |  |  | (2)
901.5
| 901.6 | [6 empty] | 901.6 |  |  | 901.6 Carpets. Wall-to-wall carpeting is not installed adjacent to water closets and bathing fixtures. | Mandatory |  |  | FALSE | TRUE | TRUE | TRUE | FALSE |  |  | TRUE | ZERH Requirement - ENERGY STAR Certified Homes National Water Management Requirements, Section 4.1 Bathroom Carpets |  |  |  |  | FALSE | FALSE | FALSE | [6 empty] | dpa901_6 | Mandatory |  |  | dch901_6 | TRUE | dnt901_6 | ZERH Requirement - ENERGY STAR Certified Homes National Water Management Requirements, Section 4.1 Bathroom Carpets
901.6
| 901.7 | [6 empty] | 901.7 |  |  | 901.7 Floor materials. The following types of finished flooring materials are used. The materials have emission levels in accordance with CDPH/EHLB Standard Method v1.1. Product is tested by a laboratory with the CDPH/EHLB Standard Method v1.1 within the laboratory scope of accreditation to ISO/IEC 17025 and certified by a third-party program accredited to ISO 17065, such as, but not limited to, those in Appendix D. | 1 8 Max |  | 0 | [22 empty] | dpa901_7 | 1 8 Max | dpc901_7 | 0
901.7
901.7
901.7
901.7
| 901.7 | [9 empty] | (Points are awarded for every 10% of conditioned floor space using one of the below materials.)
| 901.7 | [20 empty] | actual %:
| 901.7 |  |  | (1) |  |  |  |  | (1) |  | Hard surface flooring: Prefinished installed hard-surface flooring is installed. Where post-manufacture coatings or surface applications have not been applied, the following hard surface flooring types are deemed to comply with the emission requirements of this practice: |  |  |  | FALSE | TRUE | FALSE | TRUE | FALSE | [8 empty] | FALSE | FALSE | FALSE | [10 empty] | dch901_7_1 | 0 | dnt901_7_1 | 0
| 901.7 |  |  | (1)
| 901.7 |  |  | (1)
| 901.7 |  |  | (1)
| 901.7 |  |  | (1) | (a) |  |  |  |  | (a) | Ceramic tile flooring
| 901.7 |  |  | (1) | (b) |  |  |  |  | (b) | Organic-free, mineral-based flooring
| 901.7 |  |  | (1) | (c) |  |  |  |  | (c) | Clay masonry flooring
| 901.7 |  |  | (1) | (d) |  |  |  |  | (d) | Concrete masonry flooring
| 901.7 |  |  | (1) | (e) |  |  |  |  | (e) | Concrete flooring
| 901.7 |  |  | (1) | (f) |  |  |  |  | (f) | Metal flooring | [10 empty] | actual %'s:
| 901.7 |  |  | (2) |  |  |  |  | (2) |  | Carpet meeting and carpet cushion not meeting the emission limits is installed. |  |  |  | FALSE | TRUE | FALSE | TRUE | FALSE | [8 empty] | FALSE | FALSE | FALSE | [10 empty] | dch901_7_2 | 0 | dnt901_7_2 | 0
| 901.7 |  |  | (3) |  |  |  |  | (3) |  | Carpet and carpet cushion meeting the emission limits is installed. |  |  |  | FALSE | TRUE | FALSE | TRUE | FALSE | [8 empty] | FALSE | FALSE | FALSE | [10 empty] | dch901_7_3 | 0
| 901.7 |  |  | (2) | [6 empty] | (When carpet cushion meeting the emission limits of the practice is also installed, the percentage of compliant carpet area is calculated at 1.33 times the actual installed area.)
| 901.7 |  |  | (2)
| 901.8 | [6 empty] | 901.8 |  |  | 901.8 Wall coverings. A minimum of 10 percent of the interior wall surfaces are covered and a minimum of 85 percent of wall coverings are in accordance with the emission concentration limits of CDPH/EHLB Standard Method v1.1. Emission levels are determined by a laboratory accredited to ISO/IEC 17025 and the CDPH/EHLB Standard Method v1.1 is in its scope. The product is certified by a third-party program accredited to ISO 17065, such as, but not limited to, those in Appendix D. | 4 |  | 0 | FALSE | TRUE | FALSE | TRUE | FALSE | [8 empty] | FALSE | FALSE | FALSE | [6 empty] | dpa901_8 | 4 | dpc901_8 | 0 | dch901_8 | 0 | dnt901_8 | 0
901.8
901.8
901.8
901.8
901.8
| 901.9 | [6 empty] | 901.9 |  |  | 901.9 Interior architectural coatings. A minimum of 85 percent of the interior architectural coatings are in accordance with either Section 901.9.1 or Section 901.9.3, not both. A minimum of 85 percent of architectural colorants are in accordance with Section 901.9.2. | [31 empty] | dnt901_9 | 0
901.9
901.9
| 901.9.1 | [6 empty] | 901.9.1 |  |  | 901.9.1 Site-applied interior architectural coatings, which are inside the water proofing envelope, are in accordance with one or more of the following: | 5 |  | 5 | [22 empty] | dpa901_9_1 | 5 | dpc901_9_1 | 5
901.9.1
| 901.9.1 |  |  | (1) |  |  |  |  | (1) |  | Zero VOC as determined by EPA Method 24 (VOC content is below the detection limit for the method) |  |  |  | FALSE | TRUE | FALSE | TRUE | FALSE | [8 empty] | FALSE | FALSE | FALSE | [10 empty] | dch901_9_1_1 | 0 | dnt901_9_1_1 | 0
| 901.9.1 |  |  | (1)
| 901.9.1 |  |  | (2) |  |  |  |  | (2) |  | GreenSeal GS-11 |  |  |  | FALSE | TRUE | FALSE | TRUE | FALSE | [8 empty] | FALSE | FALSE | FALSE | [10 empty] | dch901_9_1_2 | 0 | dnt901_9_1_2 | 0
| 901.9.1 |  |  | (3) |  |  |  |  | (3) |  | CARB Suggested Control Measure for Architectural Coatings (see Table 901.9.1). |  |  |  | FALSE | TRUE | FALSE | TRUE | FALSE |  |  | TRUE | ZERH Requirement - Indoor airPLUS, Section 6.2 Interior Paints and Finishes |  |  |  |  | FALSE | FALSE | FALSE | [10 empty] | dch901_9_1_3 | TRUE | dnt901_9_1_3 | ZERH Requirement - Indoor airPLUS, Section 6.2 Interior Paints and Finishes
| 901.9.1 |  |  | (3) | [6 empty] | See Table 901.9.1
| 901.9.2 | [6 empty] | 901.9.2 |  |  | 901.9.2 Architectural coating colorant additive VOC content is in accordance with Table 901.9.2. | 1 |  | 0 | FALSE | TRUE | FALSE | TRUE | FALSE | [8 empty] | FALSE | FALSE | FALSE | [6 empty] | dpa901_9_2 | 1 | dpc901_9_2 | 0 | dch901_9_2 | 0 | dnt901_9_2 | 0
901.9.2
| 901.9.2 | [9 empty] | (Points for 901.9.2 are awarded only if base architectural coating is in accordance with 901.9.1.)
901.9.2
| 901.9.2 | [9 empty] | See Table 901.9.2
| 901.9.3 | [6 empty] | 901.9.3 |  |  | 901.9.3 Site-applied interior architectural coatings, which are inside the waterproofing envelope, are in accordance with the emission levels of CDPH/EHLB Standard Method v1.1. Emission levels are determined by a laboratory accredited to ISO/IEC 17025 and the CDPH/EHLB Standard Method v1.1 in its scope of accreditation. The product is certified by a third-party program accredited to ISO 17065, such as, but not limited to, those found in Appendix D. | 8 |  | 0 | FALSE | TRUE | FALSE | FALSE | FALSE | [8 empty] | FALSE | FALSE | FALSE | [6 empty] | dpa901_9_3 | 8 | dpc901_9_3 | 0 | dch901_9_3 | 0 | dnt901_9_3 | 0
901.9.3
901.9.3
901.9.3
901.9.3
901.9.3
| 901.10 | [6 empty] | 901.1 |  |  | 901.10 Interior adhesives and sealants. A minimum of 85 percent of site-applied adhesives and sealants located inside the waterproofing envelope are in accordance with one of the following, as applicable. |  |  | 0 | [24 empty] | dpc901_10 | 0
901.10
901.10
| 901.10 |  |  | (1) |  |  |  |  | (1) |  | The emission levels are in accordance with CDPH/EHLB Standard Method v1.1. Emission levels are determined by a laboratory accredited to ISO/IEC 17025 and the CDPH/EHLB Standard Method v1.1 is in its scope of accreditation. The product is certified by a third-party program accredited to ISO 17065, such as, but not limited to, those found in Appendix D. | 8 |  |  | FALSE | TRUE | FALSE | TRUE | FALSE | [8 empty] | FALSE | FALSE | FALSE | [6 empty] | dpa901_10_1 | 8 |  |  | dch901_10_1 | 0 | dnt901_10_1 | 0
| 901.10 |  |  | (1)
| 901.10 |  |  | (1)
| 901.10 |  |  | (1)
| 901.10 |  |  | (1)
| 901.10 |  |  | (2) |  |  |  |  | (2) |  | GreenSeal GS-36. | 5 |  |  | FALSE | TRUE | FALSE | TRUE | FALSE | [8 empty] | FALSE | FALSE | FALSE | [6 empty] | dpa901_10_2 | 5 |  |  | dch901_10_2 | 0 | dnt901_10_2 | 0
| 901.10 |  |  | (3) |  |  |  |  | (3) |  | SCAQMD Rule 1168 in accordance with Table 901.10(3), excluding products that are sold in 16 ounce containers or less and are regulated by the California Air Resources Board (CARB) Consumer Products Regulations. | 5 |  |  | FALSE | TRUE | FALSE | TRUE | FALSE | [8 empty] | FALSE | FALSE | FALSE | [6 empty] | dpa901_10_3 | 5 |  |  | dch901_10_3 | 0 | dnt901_10_3 | 0
| 901.10 |  |  | (3)
| 901.10 |  |  | (3)
| 901.10 |  |  | (3) | [6 empty] | See Table 901.10(3)
| 901.11 | [6 empty] | 901.11 |  |  | 901.11 Insulation. Emissions of 85 percent of wall, ceiling, and floor insulation materials are in accordance with the emission levels of CDPH/EHLB Standard Method v1.1. Emission levels are determined by a laboratory accredited to ISO/IEC 17025 and the CDPH/EHLB Standard Method v1.1 is in its scope of accreditation. Insulation is certified by a third-party program accredited to ISO 17065, such as, but not limited to, those in Appendix D. | 4 |  | 0 | TRUE | TRUE | FALSE | TRUE | FALSE | [8 empty] | FALSE | FALSE | FALSE | [6 empty] | dpa901_11 | 4 | dpc901_11 | 0 | dch901_11 | 0 | dnt901_11 | 0
901.11
901.11
901.11
901.11
| 901.12 | [6 empty] | 901.12 |  |  | 901.12 Carbon monoxide (CO) alarms. A carbon monoxide (CO) alarm is provided in accordance with the IRC Section R315. | Mandatory |  |  | FALSE | TRUE | TRUE | TRUE | FALSE | dd901_12 |  | Met | ZERH Requirement - Indoor airPLUS, Section 5.2 Carbon Monoxide Alarms |  |  |  |  | FALSE | FALSE | FALSE | [6 empty] | dpa901_12 | Mandatory |  |  | dch901_12 | Met | dnt901_12 | ZERH Requirement - Indoor airPLUS, Section 5.2 Carbon Monoxide Alarms
901.12
| 901.13 | [6 empty] | 901.13 |  |  | 901.13 Building entrance pollutants control. Pollutants are controlled at all main building entrances by one of the following methods: |  |  | 0 | [24 empty] | dpc901_13 | 0 |  |  | dnt901_13 | 0
901.13
| 901.13 |  |  | (1) |  |  |  |  | (1) |  | Exterior grilles or mats are installed in a fixed manner and may be removable for cleaning. | 1 |  |  | FALSE | TRUE | FALSE | FALSE | FALSE | [8 empty] | FALSE | FALSE | FALSE | [6 empty] | dpa901_13_1 | 1 |  |  | dch901_13_1 | 0
| 901.13 |  |  | (2) |  |  |  |  | (2) |  | Interior grilles or mats are installed in a fixed manner and may be removable for cleaning. | 1 |  |  | FALSE | TRUE | FALSE | FALSE | FALSE | [8 empty] | FALSE | FALSE | FALSE | [6 empty] | dpa901_13_2 | 1 |  |  | dch901_13_2 | 0
| 901.14 | [6 empty] | 901.14 |  |  | 901.14 Non-smoking areas. Environmental tobacco smoke is minimized by one or more of the following:
901.14
| 901.14 |  |  | (1) |  |  |  |  | (1) |  | All interior common areas of a multifamily building are designated as non-smoking areas with posted signage. | 1 |  | 0 | FALSE | TRUE | FALSE | FALSE | FALSE | [8 empty] | FALSE | FALSE | FALSE | [6 empty] | dpa901_14_1 | 1 | dpc901_14_1 | 0 | dch901_14_1 | 0 | dnt901_14_1 | 0
| 901.14 |  |  | (1)
| 901.14 |  |  | (2) |  |  |  |  | (2) |  | Exterior smoking areas of a multifamily building are designated with posted signage and located a minimum of 25 feet from entries, outdoor air intakes, and operable windows. | 1 |  | 0 | FALSE | TRUE | FALSE | FALSE | FALSE | [8 empty] | FALSE | FALSE | FALSE | [6 empty] | dpa901_14_2 | 1 | dpc901_14_2 | 0 | dch901_14_2 | 0 | dnt901_14_2 | 0
| 901.14 |  |  | (2)
| 902 | [6 empty] | 902 POLLUTANT CONTROL
| 902.0 | [6 empty] | 902 |  |  | 902.0 Intent. Pollutants generated in the building are controlled.
| 902.1 | [6 empty] | 902.1 |  |  | 902.1 Spot ventilation.
| 902.1 | [6 empty] | 902.1.1 |  |  | 902.1.1 Spot ventilation is in accordance with the following:
| 902.1 |  |  | (1) |  |  |  |  | (1) |  | Bathrooms are vented to the outdoors. The minimum ventilation rate is 50 cfm (23.6 L/s) for intermittent operation or 20 cfm (9.4 L/s) for continuous operation in bathrooms. | Mandatory |  |  | FALSE | TRUE | TRUE | TRUE | FALSE |  |  | TRUE | ZERH Requirement - ENERGY STAR Certified Homes National Rater Field Checklist Section 8.2 Bathroom Exhaust |  |  |  |  | FALSE | FALSE | FALSE | [10 empty] | dch902_1_1 | TRUE | dnt902_1_1 | ZERH Requirement - ENERGY STAR Certified Homes National Rater Field Checklist Section 8.2 Bathroom Exhaust
| 902.1 |  |  | (1)
| 902.1 |  |  | (1) | (a) |  |  |  |  | (a) | A window complying with IRC Section R303.3 is provided in addition to mechanical ventilation. | 1 |  | 0 | FALSE | TRUE | FALSE | TRUE | FALSE |  |  |  | ZERH Requirement - Indoor airPLUS, Section 4.6 HVAC Systems |  |  |  |  | FALSE | FALSE | FALSE | [6 empty] | dpa902_1_1_a | 1 | dpc902_1_1_a | 0 | dch902_1_1_a | 0 | dnt902_1_1_a | ZERH Requirement - Indoor airPLUS, Section 4.6 HVAC Systems
| 902.1 |  |  | (1)
| 902.1 |  |  | _2_ |  |  |  |  | (2) |  | Clothes dryers (except listed and labeled condensing ductless dryers) are vented to the outdoors. | Mandatory |  |  | FALSE | TRUE | TRUE | TRUE | FALSE | dd902_1_2_ |  | Met | ZERH Requirement - Indoor airPLUS, Section 4.6 HVAC Systems |  |  |  |  | FALSE | FALSE | FALSE | [6 empty] | dpa902_1_2_ | Mandatory |  |  | dch902_1_2_ | Met | dnt902_1_2_ | ZERH Requirement - Indoor airPLUS, Section 4.6 HVAC Systems
| 902.1 |  |  | (2)
| 902.1 |  |  | _3_ |  |  |  |  | (3) |  | Kitchen exhaust units and/or range hoods are ducted to the outdoors and have a minimum ventilation rate of 100 cfm (47.2 L/s) for intermittent operation or 25 cfm (11.8 L/s) for continuous operation. | 8 |  | 8 | FALSE | TRUE | FALSE | TRUE | FALSE |  |  | TRUE | ZERH Requirement - ENERGY STAR Certifid Homes National Rater Field Checklist, Section 8.1 Kitchen Exhaust |  |  |  |  | FALSE | FALSE | FALSE | [6 empty] | dpa902_1_3_ | 8 | dpc902_1_3_ | 8 | dch902_1_3_ | TRUE | dnt902_1_3_ | ZERH Requirement - ENERGY STAR Certifid Homes National Rater Field Checklist, Section 8.1 Kitchen Exhaust
| 902.1 |  |  | (3)
| 902.1 |  |  | (3)
| 902.1.2 | [6 empty] | 902.1.2 |  |  | 902.1.2 Bathroom and/or laundry exhaust fan is provided with an automatic timer and/or humidistat: | 11 Max |  | 0 | [7 empty] | # of timers: | [14 empty] | dpa902_1_2 | 11 Max | dpc902_1_2 | 0 |  |  | dnt902_1_2 | 0
| 902.1.2 | [13 empty] | FALSE | TRUE | FALSE | TRUE | FALSE | [8 empty] | FALSE | FALSE | FALSE | [10 empty] | dch902_1_2 | 0
| 902.1.2 |  |  | (1) |  |  |  |  | (1) |  | for first device | 5 | [9 empty] | # of humidistats: | [14 empty] | dpa902_1_2_1 | 5
| 902.1.2 |  |  | (2) |  |  |  |  | (2) |  | for each additional device | 2 |  |  | FALSE | TRUE | FALSE | TRUE | FALSE | [8 empty] | FALSE | FALSE | FALSE | [6 empty] | dpa902_1_2_2 | 2 |  |  | dch902_1_2_2 | 0
| 902.1.3 | [6 empty] | 902.1.3 |  |  | 902.1.3 Kitchen range, bathroom, and laundry exhaust are verified to air flow specification. Ventilation airflow at the point of exhaust is tested to a minimum of: | 8 |  | 8 | FALSE | TRUE | FALSE | TRUE | FALSE |  |  | TRUE | ZERH Requirement - ENERGY STAR Certified Homes National Rater Field Checklist, Section 8.1 Kitchen Exhaust |  |  |  |  | FALSE | FALSE | FALSE | [6 empty] | dpa902_1_3 | 8 | dpc902_1_3 | 8 | dch902_1_3 | TRUE | dnt902_1_3 | ZERH Requirement - ENERGY STAR Certified Homes National Rater Field Checklist, Section 8.1 Kitchen Exhaust
902.1.3
| 902.1.3 |  |  |  | (a) |  |  |  |  | (a) | 100 cfm (47.2 L/s) intermittent or 25 cfm (11.8 L/s) continuous for kitchens, and
| 902.1.3 |  |  |  | (b) |  |  |  |  | (b) | 50 cfm (23.6 L/s) intermittent or 20 cfm (9.4 L/s) continuous for bathrooms and/or laundry
| 902.1.4 | [6 empty] | 902.1.4 |  |  | 902.1.4 Exhaust fans are ENERGY STAR, as applicable. | 12 Max |  | 6 | [8 empty] | ZERH Requirement - ENERGY STAR Certified Homes National Rater Field Checklist, Section 8 Local Mechanical Exhaust | [13 empty] | dpa902_1_4 | 12 Max | dpc902_1_4 | 6 |  |  | dnt902_1_4 | ZERH Requirement - ENERGY STAR Certified Homes National Rater Field Checklist, Section 8 Local Mechanical Exhaust
| 902.1.4 |  |  | (1) |  |  |  |  | (1) |  | ENERGY STAR, or equivalent, fans operating above 1 sone | 2 | [9 empty] | # of fans: | [14 empty] | dpa902_1_4_1 | 2
| 902.1.4 |  |  | (1) | [6 empty] | (Points awarded per fan.) |  |  |  | FALSE | TRUE | FALSE | TRUE | FALSE | [8 empty] | FALSE | FALSE | FALSE | [10 empty] | dch902_1_4_1 | 0
| 902.1.4 |  |  | (2) |  |  |  |  | (2) |  | ENERGY STAR, or equivalent, fans operating at or below 1 sone | 3 | [24 empty] | dpa902_1_4_2 | 3
| 902.1.4 |  |  | (2) | [6 empty] | (Points awarded per fan.) |  |  |  | FALSE | TRUE | FALSE | TRUE | FALSE |  |  | 2 | [5 empty] | FALSE | FALSE | FALSE | [10 empty] | dch902_1_4_2 | 2
| 902.1.5 | [6 empty] | 902.1.5 |  |  | 902.1.5 Fenestration in spaces other than those identified in 902.1.1 through 902.1.4 are designed for stack effect or cross-ventilation in accordance with all of the following: | 3 |  | 0 | [22 empty] | dpa902_1_5 | 3 | dpc902_1_5 | 0
902.1.5
| 902.1.5 |  |  | (1) |  |  |  |  | (1) |  | Operable windows, operable skylights, or sliding glass doors with a total area of at least 15 percent of the conditioned floor area are provided. |  |  |  | FALSE | TRUE | FALSE | TRUE | FALSE | [8 empty] | FALSE | FALSE | FALSE | [10 empty] | dch902_1_5_1 | 0 | dnt902_1_5_1 | 0
| 902.1.5 |  |  | (1)
| 902.1.5 |  |  | (2) |  |  |  |  | (2) |  | Insect screens are provided for all operable windows, operable skylights, and sliding glass doors. |  |  |  | FALSE | TRUE | FALSE | TRUE | FALSE | [8 empty] | FALSE | FALSE | FALSE | [10 empty] | dch902_1_5_2 | 0 | dnt902_1_5_2 | 0
| 902.1.5 |  |  | (2)
| 902.1.5 |  |  | (3) |  |  |  |  | (3) |  | A minimum of two operable windows or sliding glass doors are placed in adjacent or opposite walls. If there is only one wall surface in that space exposed to the exterior, the minimum windows or sliding glass doors may be on the same wall. |  |  |  | FALSE | TRUE | FALSE | TRUE | FALSE | [8 empty] | FALSE | FALSE | FALSE | [10 empty] | dch902_1_5_3 | 0 | dnt902_1_5_3 | 0
| 902.1.5 |  |  | (3)
| 902.1.5 |  |  | (3)
| 902.2 | [6 empty] | 902.2 |  |  | 902.2 Building ventilation systems.
| 902.2.1 | [6 empty] | 902.2.1 |  |  | 902.2.1 One of the following whole building ventilation systems is implemented and is in accordance with the specifications of Appendix B and an explanation of the operation and importance of the ventilation system is included in either 1001.1(9) or 1002.2(11). | N/A |  | 3 | FALSE | TRUE | FALSE | TRUE | FALSE | dd902_2_1 |  | (1) | ZERH Requirement - ENERGY STAR Certified Homes National Rater Field Checklist, Section 7.2 Ventilation Override Switch |  |  |  |  | FALSE | FALSE | FALSE | [6 empty] | dpa902_2_1 | N/A | dpc902_2_1 | 3 | dch902_2_1 | (1) | dnt902_2_1 | ZERH Requirement - ENERGY STAR Certified Homes National Rater Field Checklist, Section 7.2 Ventilation Override Switch
| 902.2.1 | [15 empty] | ACH50: | 0
902.2.1
| 902.2.1 |  |  | (1) |  |  |  |  | (1) |  | exhaust or supply fan(s) ready for continuous operation and with appropriately labeled controls | 3 | [24 empty] | dpa902_2_1_1 | 3
| 902.2.1 |  |  | (1)
| 902.2.1 |  |  | (2) |  |  |  |  | (2) |  | balanced exhaust and supply fans with supply intakes located in accordance with the manufacturer’s guidelines so as to not introduce polluted air back into the building | 6 | [24 empty] | dpa902_2_1_2 | 6
| 902.2.1 |  |  | (2)
| 902.2.1 |  |  | (3) |  |  |  |  | (3) |  | heat-recovery ventilator | 7 | [24 empty] | dpa902_2_1_3 | 7
| 902.2.1 |  |  | (4) |  |  |  |  | (4) |  | energy-recovery ventilator | 8 | [24 empty] | dpa902_2_1_4 | 8
| 902.2.2 | [6 empty] | 902.2.2 |  |  | 902.2.2 Ventilation airflow is tested to achieve the design fan airflow at point of exhaust in accordance with Section 902.2.1 | 4 |  | 4 | FALSE | TRUE | FALSE | TRUE | FALSE |  |  | TRUE | ZERH Requirement - ENERGY STAR Certified Homes National Rater Field Checklist, Section 7.1 Confirm Ventilation Rates |  |  |  |  | FALSE | FALSE | FALSE | [6 empty] | dpa902_2_2 | 4 | dpc902_2_2 | 4 | dch902_2_2 | TRUE | dnt902_2_2 | ZERH Requirement - ENERGY STAR Certified Homes National Rater Field Checklist, Section 7.1 Confirm Ventilation Rates
902.2.2
| 902.2.3 | [6 empty] | 902.2.3 |  |  | 902.2.3 MERV filters 8 to 13 are installed on central forced air systems and are accessible. Designer or installer is to verify that the HVAC equipment is able to accommodate the greater pressure drop of MERV 8 to 13 filters. | 2 |  | 2 | FALSE | TRUE | FALSE | TRUE | FALSE |  |  | TRUE | ZERH Requirement - Indoor airPLUS, Section 4.7 Filtration for Central Forced-Air HVAC Systems |  |  |  |  | FALSE | FALSE | FALSE | [6 empty] | dpa902_2_3 | 2 | dpc902_2_3 | 2 | dch902_2_3 | TRUE | dnt902_2_3 | ZERH Requirement - Indoor airPLUS, Section 4.7 Filtration for Central Forced-Air HVAC Systems
902.2.3
902.2.3
| 902.2.4 | [6 empty] | 902.2.4 |  |  | 902.2.4 MERV filters 14 or greater are installed on central forced air systems and are accessible. Designer or installer is to verify that the HVAC equipment is able to accommodate the greater pressure drop of the filter used. | 3 |  | 0 | FALSE | TRUE | FALSE | FALSE | FALSE | [8 empty] | FALSE | FALSE | FALSE | [6 empty] | dpa902_2_4 | 3 | dpc902_2_4 | 0 | dch902_2_4 | 0 | dnt902_2_4 | 0
902.2.4
902.2.4
| 902.3 | [6 empty] | 902.3 |  |  | 902.3 Radon control. Radon control measures are in accordance with ICC IRC Appendix F. Zones as defined in Figure 9(1). | [31 empty] | dnt902_3 | 0
902.3
| 902.3 |  |  | (1) |  |  |  |  | (1) |  | Buildings located in Zone 1 | N/A |  | 0 | TRUE | TRUE | FALSE | FALSE | FALSE | dd902_3_1 | [7 empty] | FALSE | FALSE | FALSE | [6 empty] | dpa902_3_1 | N/A | dpc902_3_1 | 0 | dch902_3_1 | 0
| 902.3 |  |  | (1) | (a) |  |  |  |  | (a) | a passive radon system is installed | 7 | [24 empty] | dpa902_3_1_a | 7
| 902.3 |  |  | (1) | (b) |  |  |  |  | (b) | an active radon system is installed | 10 | [24 empty] | dpa902_3_1_b | 10
| 902.3 |  |  | (2) |  |  |  |  | (2) |  | Buildings located in Zone 2 or Zone 3
| 902.3 |  |  | (2) | (a) |  |  |  |  | (a) | a passive or active radon system is installed | 7 |  | 0 | TRUE | TRUE | FALSE | TRUE | FALSE | [8 empty] | FALSE | FALSE | FALSE | [6 empty] | dpa902_3_2_a | 7 | dpc902_3_2_a | 0 | dch902_3_2_a | 0
| 902.4 | [6 empty] | 902.4 |  |  | 902.4 HVAC system protection. One of the following HVAC system protection measures is performed. | 3 |  | 3 | [22 empty] | dpa902_4 | 3 | dpc902_4 | 3
902.4
| 902.4 |  |  | (1) |  |  |  |  | (1) |  | HVAC supply registers (boots), return grilles, and rough-ins are covered during construction activities to prevent dust and other pollutants from entering the system. |  |  |  | TRUE | FALSE | FALSE | TRUE | FALSE |  |  | TRUE | [5 empty] | FALSE | FALSE | FALSE | [10 empty] | dch902_4_1 | TRUE | dnt902_4_1 | 0
| 902.4 |  |  | (1)
| 902.4 |  |  | (2) |  |  |  |  | (2) |  | Prior to owner occupancy, HVAC supply registers (boots), return grilles, and duct terminations are inspected and vacuumed. In addition, the coils are inspected and cleaned and the filter is replaced if necessary. |  |  |  | FALSE | TRUE | FALSE | TRUE | FALSE |  |  | TRUE | [5 empty] | FALSE | FALSE | FALSE | [10 empty] | dch902_4_2 | TRUE | dnt902_4_2 | 0
| 902.4 |  |  | (2)
| 902.4 |  |  | (2)
| 902.5 | [6 empty] | 902.5 |  |  | 902.5 Central vacuum systems. Central vacuum system is installed and vented to the outside. | 3 |  | 0 | TRUE | TRUE | FALSE | TRUE | FALSE | [8 empty] | FALSE | FALSE | FALSE | [6 empty] | dpa902_5 | 3 | dpc902_5 | 0 | dch902_5 | 0 | dnt902_5 | 0
902.5
| 902.6 | [6 empty] | 902.6 |  |  | 902.6 Living space contaminants. The living space is sealed in accordance with Section 701.4.3.1 to prevent unwanted contaminants. | Mandatory |  |  | TRUE | FALSE | TRUE | TRUE | FALSE |  |  | TRUE | ZERH Requirement - ENERGY STAR Certified Homes National Rater Field Checklist, Section 2 Fully Aligned Air Barriers |  |  |  |  | FALSE | FALSE | FALSE | [6 empty] | dpa902_6 | Mandatory |  |  | dch902_6 | TRUE | dnt902_6 | ZERH Requirement - ENERGY STAR Certified Homes National Rater Field Checklist, Section 2 Fully Aligned Air Barriers
902.6
| 903 | [6 empty] | 903 MOISTURE MANAGEMENT: VAPOR, RAINWATER, PLUMBING, HVAC
| 903.0 | [6 empty] | 903 |  |  | 903.0 Intent. Moisture and moisture effects are controlled.
| 903.1 | [6 empty] | 903.1 |  |  | 903.1 Plumbing. Plumbing is in accordance with one of the following. |  |  | 0 | TRUE | FALSE | FALSE | TRUE | FALSE | dd903_1 | [7 empty] | FALSE | FALSE | FALSE | [8 empty] | dpc903_1 | 0 | dch903_1 | 0 | dnt903_1 | 0
| 903.1.1 |  |  | (1) |  |  |  |  | (1) |  | Cold water pipes in unconditioned spaces are insulated to a minimum of R-4 with pipe insulation or other covering that adequately prevents condensation. | 2 | [24 empty] | dpa903_1_1_1 | 2
903.1.1
| 903.1.2 |  |  | (2) |  |  |  |  | (2) |  | Plumbing is not installed in unconditioned spaces. | 5 | [24 empty] | dpa903_1_2_2 | 5
| 903.2 | [6 empty] | 903.2 |  |  | 903.2 Duct insulation. Ducts are in accordance with one of the following. |  |  | 1 | TRUE | TRUE | FALSE | TRUE | FALSE | dd903_2 |  | (1) | ZERH Requirement - Zero Energy Ready Homes Exhibit 1 |  |  |  |  | FALSE | FALSE | FALSE | [8 empty] | dpc903_2 | 1 | dch903_2 | (1) | dnt903_2 | ZERH Requirement - Zero Energy Ready Homes Exhibit 1
| 903.2 |  |  | (1) |  |  |  |  | (1) |  | All HVAC ducts, plenums, and trunks are located in conditioned space. | 1 | [24 empty] | dpa903_2_1 | 1
| 903.2 |  |  | (2) |  |  |  |  | (2) |  | All HVAC ducts, plenums, and trunks are in conditioned space. All HVAC ducts are insulated to a minimum of R4. | 3 | [24 empty] | dpa903_2_2 | 3
903.2
| 903.3 | [6 empty] | 903.3 |  |  | 903.3 Relative humidity. In climate zones 1A, 2A, 3A, 4A, and 5A, equipment is installed to maintain relative humidity (RH) at or below 60 percent using one of the following: | 7 |  | 7 | [8 empty] | ZERH Requirement - Indoor airPLUS Verification Checklist, Section 4.1 HVAC Systems | [13 empty] | dpa903_3 | 7 | dpc903_3 | 7 |  |  | dnt903_3 | ZERH Requirement - Indoor airPLUS Verification Checklist, Section 4.1 HVAC Systems
903.3
| 903.3 |  |  | (1) |  |  |  |  | (1) |  | additional dehumidification system(s) |  |  |  | FALSE | TRUE | FALSE | TRUE | FALSE | [8 empty] | FALSE | FALSE | FALSE | [10 empty] | dch903_3_1 | 0
| 903.3 |  |  | (2) |  |  |  |  | (2) |  | central HVAC system equipped with additional controls to operate in dehumidification mode |  |  |  | FALSE | TRUE | FALSE | TRUE | FALSE |  |  | TRUE | [5 empty] | FALSE | FALSE | FALSE | [10 empty] | dch903_3_2 | TRUE
| 903.3 |  |  | (2)
| 904 | [6 empty] | 904 INDOOR AIR QUALITY
| 904.0 | [6 empty] | 904 |  |  | 904.0 Intent. IAQ is protected by best practices to control ventilation, moisture, pollutant sources and sanitation.
904.0
| 904.1 | [6 empty] | 904.1 |  |  | 904.1 Indoor Air Quality (IAQ) During Construction. Wood is dry before close-in (602.1.7.1(3)), materials comply with emission criteria (901.4- 901.11), sources of water infiltration or condensation observed during construction have been eliminated, accessible interior surfaces are dry and free of visible suspect growth (per ASTM D7338-10 section 6.3), and water damage (per ASTM D7338-10 section 7.4.3). | 2 |  | 0 | TRUE | FALSE | FALSE | TRUE | FALSE | [8 empty] | FALSE | FALSE | FALSE | [6 empty] | dpa904_1 | 2 | dpc904_1 | 0 | dch904_1 | 0 | dnt904_1 | 0
| 904.1 | [16 empty] | 602.1.7.1(3): | TRUE
904.1
904.1
904.1
| 904.2 | [6 empty] | 904.2 |  |  | 904.2 Indoor Air Quality (IAQ) Post Completion. Verify there are no moisture, mold, and dust issues per 602.1.7.1(3), 901.4-901.11, ASTM D7338 Section 6.3, and ASTM D7338 Section 7.4.3. | 3 |  | 0 | FALSE | TRUE | FALSE | TRUE | FALSE | [8 empty] | FALSE | FALSE | FALSE | [6 empty] | dpa904_2 | 3 | dpc904_2 | 0 | dch904_2 | 0 | dnt904_2 | 0
904.2
904.2
| 905 | [6 empty] | 905 INNOVATIVE PRACTICES
| 905.1 | [6 empty] | 905.1 |  |  | 905.1 Humidity monitoring system. A humidity monitoring system is installed with a mobile base unit that displays readings of temperature and relative humidity. The system has a minimum of two remote sensor units. One remote sensor unit is placed permanently inside the conditioned space in a central location, excluding attachment to exterior walls, and another remote sensor unit is placed permanently outside of the conditioned space. | 2 |  | 0 | FALSE | TRUE | FALSE | TRUE | FALSE | [8 empty] | FALSE | FALSE | FALSE | [6 empty] | dpa905_1 | 2 | dpc905_1 | 0 | dch905_1 | 0 | dnt905_1 | 0
905.1
905.1
905.1
905.1
| 905.2 | [6 empty] | 905.2 |  |  | 905.2 Kitchen exhaust. A kitchen exhaust unit(s) that equals or exceeds 400 cfm (189 L/s) is installed, and makeup air is provided. | 2 |  | 0 | FALSE | TRUE | FALSE | TRUE | FALSE | [8 empty] | FALSE | FALSE | FALSE | [6 empty] | dpa905_2 | 2 | dpc905_2 | 0 | dch905_2 | 0 | dnt905_2 | 0
905.2
[8 empty] | END OF CHAPTER 9 | [14 empty] | CLICK TO PROCEED TO CHAPTER 10 >>

## Ch10
[7 empty] | Coding | Current Chapter level: Bronze Total Points: 9 | [14 empty] | Mandatory Information is missing on the Overview (Design) page! | [7 empty] | Ch10Level | Bronze
[8 empty] | Points away from: Bronze: 0, Silver: 1, Gold: 2, Emerald: 3 | [14 empty] | There is mandatory information or practices missing from this Chapter! | [7 empty] | Ch10Points | 9 | Ch10NLev | 1
[8 empty] | Add'l pts earned above: Bronze: 1, Silver: 0, Gold: 0, Emerald: 0 | [14 empty] | There are errors on this page! | [7 empty] | Ch10MandError | FALSE | Ch10Error | FALSE
[8 empty] | Total Chapter Points needed for: Bronze: 8, Silver: 10, Gold: 11, Emerald: 12 | [14 empty] | © Home Innovation Research Labs, Inc., 2017. All rights reserved.
Revision Date: 7/11/2019
[8 empty] | Practice # |  |  | Chapter 10: Operation, Maintenance, and Building Owner Education | Points Available |  | Points | rough | final | mand | avail | error | dd name |  | Status | Notes |  |  |  |  | anyerror | error | manderror
[14 empty] | Claimed | [13 empty] | anyerror | error | manderror
X | X | X | X | X | X | X |  | 1001 HOMEOWNER’S MANUAL AND TRAINING GUIDELINES FOR ONE- AND TWO-FAMILY DWELLINGS |  |  |  |  | X |  | X | X | X | X | X | X | X |  |  | X | X | X | X | X | X | X | X | X | X | X | X | X | X | X | X | X | X | X | X | X | X | X | X | X | X | X | X | X | X | X | X | X | X | X | X | X
| 1001.0 | [6 empty] | 1001 |  |  | 1001.0 Intent. Information on the building’s use, maintenance, and green components is provided.
| 1001.0 | [47 empty] | Builder Name: | ZERH Builder
| 1001.1 | [6 empty] | 1001.1 |  |  | 1001.1 A homeowner’s manual is provided and stored in a permanent location in the dwelling that includes the following, as available and applicable. | 1 8 Max |  | 8 | [22 empty] | dpa1001_1 | 1 8 Max | dpc1001_1 | 8 | [8 empty] | Physical Address of Home: | 123 Main Sts
| 1001.1 | [47 empty] | Community/Lot #: | Lot 123
| 1001.1 | [9 empty] | (Points awarded per two items. Points awarded for non-mandatory items.) | [37 empty] | City: | Durham
| 1001.1 |  |  | (1) |  |  |  |  | (1) |  | A National Green Building Standard certificate with weblink and completion document. | Mandatory |  |  | FALSE | TRUE | TRUE | TRUE | FALSE |  |  | TRUE | [5 empty] | FALSE | FALSE | FALSE | [6 empty] | dpa1001_1_1 | Mandatory |  |  | dch1001_1_1 | TRUE | dnt1001_1_1 | 0 |  |  |  |  | State: | North Carolina |  |  |  | State | County | Radon | Climate | Moist | WarmHumid | Tropical
| 1001.1 |  |  | (2) |  |  |  |  | (2) |  | List of green building features (can include the national green building checklist). | Mandatory |  |  | FALSE | TRUE | TRUE | TRUE | FALSE |  |  | TRUE | [5 empty] | FALSE | FALSE | FALSE | [6 empty] | dpa1001_1_2 | Mandatory |  |  | dch1001_1_2 | TRUE | dnt1001_1_2 | 0 |  |  |  |  | County: | Chatham |  |  |  | North Carolina | Chatham | 3 | 4 | Moist
| 1001.1 |  |  | (3) |  |  |  |  | (3) |  | Product manufacturer’s manuals or product data sheet for installed major equipment, fixtures, and appliances. If product data sheet is in the building owners’ manual, manufacturer’s manual may be attached to the appliance in lieu of inclusion in the building owners’ manual. | Mandatory |  |  | FALSE | TRUE | TRUE | TRUE | FALSE |  |  | TRUE | [5 empty] | FALSE | FALSE | FALSE | [6 empty] | dpa1001_1_3 | Mandatory |  |  | dch1001_1_3 | TRUE | dnt1001_1_3 | 0 |  |  |  |  | Zip: | 27703
| 1001.1 |  |  | (3) | [7 empty] | N/A
| 1001.1 |  |  | (3) | [7 empty] | N/A | [36 empty] | Single-Family or Multifamily: | Single-Family
| 1001.1 |  |  | (3) | [7 empty] | N/A | [36 empty] | Number of Units: | 0
| 1001.1 |  |  | (4) |  |  |  |  | (4) |  | Maintenance checklist. |  |  |  | FALSE | TRUE | FALSE | TRUE | FALSE |  |  | TRUE | [5 empty] | FALSE | FALSE | [11 empty] | dch1001_1_4 | TRUE | dnt1001_1_4 | 0 |  |  |  |  | Project Name: | 0
| 1001.1 |  |  | (5) |  |  |  |  | (5) |  | Information on local recycling and composting programs. |  |  |  | FALSE | TRUE | FALSE | TRUE | FALSE |  |  | TRUE | [5 empty] | FALSE | FALSE | [11 empty] | dch1001_1_5 | TRUE | dnt1001_1_5 | 0
| 1001.1 |  |  | (6) |  |  |  |  | (6) |  | Information on available local utility programs that purchase a portion of energy from renewable energy providers. |  |  |  | FALSE | TRUE | FALSE | TRUE | FALSE |  |  | TRUE | [5 empty] | FALSE | FALSE | [11 empty] | dch1001_1_6 | TRUE | dnt1001_1_6 | 0 |  |  |  |  | Above grade plane finished floor area: | 2650
| 1001.1 |  |  | (6) | [44 empty] | Total conditioned floor area: | 2650
| 1001.1 |  |  | (7) |  |  |  |  | (7) |  | Explanation of the benefits of using energy-efficient lighting systems [e.g., compact fluorescent light bulbs, light emitting diode (LED)] in high-usage areas. |  |  |  | FALSE | TRUE | FALSE | TRUE | FALSE |  |  | TRUE | [5 empty] | FALSE | FALSE | [11 empty] | dch1001_1_7 | TRUE | dnt1001_1_7 | 0 |  |  |  |  | Stories above grade: | 2
| 1001.1 |  |  | (7)
| 1001.1 |  |  | (8) |  |  |  |  | (8) |  | A list of practices to conserve water and energy. |  |  |  | FALSE | TRUE | FALSE | TRUE | FALSE |  |  | TRUE | [5 empty] | FALSE | FALSE | [11 empty] | dch1001_1_8 | TRUE | dnt1001_1_8 | 0 |  |  |  |  | Project Description (optional): | 0
| 1001.1 |  |  | (9) |  |  |  |  | (9) |  | Information on the importance and operation of the home's fresh air ventilation system. | Mandatory per 902.2.1 |  |  | FALSE | TRUE | TRUE | TRUE | FALSE |  |  | TRUE | [5 empty] | FALSE | FALSE | FALSE | [10 empty] | dch1001_1_9 | TRUE | dnt1001_1_9 | 0
| 1001.1 |  |  | (9)
| 1001.1 |  |  | (10) |  |  |  |  | (10) |  | Local public transportation options. |  |  |  | FALSE | TRUE | FALSE | TRUE | FALSE |  |  | TRUE | [5 empty] | FALSE | FALSE | [11 empty] | dch1001_1_10 | TRUE | dnt1001_1_10 | 0 |  |  |  |  | HERS Index (if available): | 0
| 1001.1 |  |  | (11) |  |  |  |  | (11) |  | A diagram showing the location of safety valves and controls for major building systems. |  |  |  | FALSE | TRUE | FALSE | TRUE | FALSE |  |  | TRUE | [5 empty] | FALSE | FALSE | [11 empty] | dch1001_1_11 | TRUE | dnt1001_1_11 | 0 |  |  |  |  | Foundation Type: | Conditioned crawlspace
| 1001.1 |  |  | (12) |  |  |  |  | (12) |  | Where frost-protected shallow foundations are used, owner is informed of precautions including: |  |  |  | FALSE | TRUE | FALSE | TRUE | FALSE | [8 empty] | FALSE | FALSE | [11 empty] | dch1001_1_12 | 0 | dnt1001_1_12 | 0
| 1001.1 |  |  | (12) | [44 empty] | Type of Heating System (main system): | Furnace
| 1001.1 |  |  | (12) | (a) |  |  |  |  | (a) | instructions to not remove or damage insulation when modifying landscaping. | [37 empty] | Type of Heating System (system 2): | 0
| 1001.1 |  |  | (12) | (b) |  |  |  |  | (b) | providing heat to the building as required by the ICC IRC or IBC. | [37 empty] | Type of Heating System (system 3): | 0
| 1001.1 |  |  | (12) | (c) |  |  |  |  | (c) | keeping base materials beneath and around the building free from moisture caused by broken water pipes or other water sources. | [37 empty] | Heating Fuel: | 0
| 1001.1 |  |  | (12) | [44 empty] | Heating Ducts: | Ducted
| 1001.1 |  |  | (13) |  |  |  |  | (13) |  | A list of local service providers that offer regularly scheduled service and maintenance contracts to ensure proper performance of equipment and the structure (e.g., HVAC, water-heating equipment, sealants, caulks, gutter and downspout system, shower and/or tub surrounds, irrigation system). |  |  |  | FALSE | TRUE | FALSE | TRUE | FALSE |  |  | TRUE | [5 empty] | FALSE | FALSE | [11 empty] | dch1001_1_13 | TRUE | dnt1001_1_13 | 0 |  |  |  |  | Type of Cooling System (main system): | Electric Air Conditiner
| 1001.1 |  |  | (13) | [44 empty] | Type of Cooling System (system 2): | 0
| 1001.1 |  |  | (13) | [44 empty] | Type of Cooling System (system 3): | 0
| 1001.1 |  |  | (13) | [44 empty] | Cooling Ducts: | Ducted
| 1001.1 |  |  | (14) |  |  |  |  | (14) |  | A photo record of framing with utilities installed. Photos are taken prior to installing insulation, clearly labeled, and included as part of the building owners’ manual. |  |  |  | FALSE | TRUE | FALSE | TRUE | FALSE |  |  | TRUE | [5 empty] | FALSE | FALSE | [11 empty] | dch1001_1_14 | TRUE | dnt1001_1_14 | 0
| 1001.1 |  |  | (14) | [44 empty] | Maximum window and door SHGC: | 0.22
| 1001.1 |  |  | (15) |  |  |  |  | (15) |  | List of common hazardous materials often used around the building and instructions for proper handling and disposal of these materials. |  |  |  | FALSE | TRUE | FALSE | TRUE | FALSE |  |  | TRUE | [5 empty] | FALSE | FALSE | [11 empty] | dch1001_1_15 | TRUE | dnt1001_1_15 | 0 |  |  |  |  | Maximum skylight SHGC: | 0
| 1001.1 |  |  | (15) | [44 empty] | Maximum window and door U-value: | 0.32
| 1001.1 |  |  | (16) |  |  |  |  | (16) |  | Information on organic pest control, fertilizers, deicers, and cleaning products. |  |  |  | FALSE | TRUE | FALSE | TRUE | FALSE | [8 empty] | FALSE | FALSE | [11 empty] | dch1001_1_16 | 0 | dnt1001_1_16 | 0 |  |  |  |  | Maximum skylight U-value: | 0
| 1001.1 |  |  | (17) |  |  |  |  | (17) |  | Information on native landscape materials and/or those that have low water requirements. |  |  |  | FALSE | TRUE | FALSE | TRUE | FALSE |  |  | TRUE | [5 empty] | FALSE | FALSE | [11 empty] | dch1001_1_17 | TRUE | dnt1001_1_17 | 0 |  |  |  |  | Renewable Energy: | 0
| 1001.1 |  |  | (17) | [44 empty] | Thermal Envelope Insulation: | 0
| 1001.1 |  |  | (18) |  |  |  |  | (18) |  | Information on methods of maintaining the building’s relative humidity in the range of 30 percent to 60 percent. |  |  |  | FALSE | TRUE | FALSE | TRUE | FALSE |  |  | TRUE | [5 empty] | FALSE | FALSE | [11 empty] | dch1001_1_18 | TRUE | dnt1001_1_18 | 0 |  |  |  |  | Attic Type: | Vented
| 1001.1 |  |  | (18) | [44 empty] | Attached Garage: | Yes
| 1001.1 |  |  | (19) |  |  |  |  | (19) |  | Instructions for inspecting the building for termite infestation. |  |  |  | FALSE | TRUE | FALSE | TRUE | FALSE |  |  | TRUE | [5 empty] | FALSE | FALSE | [11 empty] | dch1001_1_19 | TRUE | dnt1001_1_19 | 0 |  |  |  |  | Recessed Lighting: | 0
| 1001.1 |  |  | (20) |  |  |  |  | (20) |  | Instructions for maintaining gutters and downspouts and importance of diverting water a minimum of 5 feet away from foundation. |  |  |  | FALSE | TRUE | FALSE | TRUE | FALSE |  |  | TRUE | [5 empty] | FALSE | FALSE | [11 empty] | dch1001_1_20 | TRUE | dnt1001_1_20 | 0
| 1001.1 |  |  | (20) | [44 empty] | Special Design Features: | 0
| 1001.1 |  |  | (21) |  |  |  |  | (21) |  | A narrative detailing the importance of maintenance and operation in retaining the attributes of a green-built building. |  |  |  | FALSE | TRUE | FALSE | TRUE | FALSE |  |  | TRUE | [5 empty] | FALSE | FALSE | [11 empty] | dch1001_1_21 | TRUE | dnt1001_1_21 | 0 |  |  |  |  | Passive Solar: | No
| 1001.1 |  |  | (21) | [44 empty] | Mass Walls: | No
| 1001.1 |  |  | (22) |  |  |  |  | (22) |  | Where stormwater management measures are installed on the lot, information on the location, purpose, and upkeep of these measures. |  |  |  | FALSE | TRUE | FALSE | TRUE | FALSE | [8 empty] | FALSE | FALSE | [11 empty] | dch1001_1_22 | 0 | dnt1001_1_22 | 0 |  |  |  |  | Ductless: | No
| 1001.1 |  |  | (22) | [44 empty] | Radiant/Hydronic: | No
| 1001.1 |  |  | (23) |  |  |  |  | (23) |  | Explanation of and benefits from green cleaning in the home. |  |  |  | FALSE | TRUE | FALSE | TRUE | FALSE | [8 empty] | FALSE | FALSE | [11 empty] | dch1001_1_23 | 0 | dnt1001_1_23 | 0 |  |  |  |  | Tankless Water Heater: | No
| 1001.1 |  |  | (24) |  |  |  |  | (24) |  | Retrofit energy calculator that provides baseline for future energy retrofits. |  |  |  | FALSE | TRUE | FALSE | TRUE | FALSE | [8 empty] | FALSE | FALSE | [11 empty] | dch1001_1_24 | 0 | dnt1001_1_24 | 0 |  |  |  |  | Composting Toilet: | No
| 1001.2 | [6 empty] | 1001.2 |  |  | 1001. 2 Training of initial homeowners. Initial homeowners are familiarized with the role of occupants in achieving green goals. Training is provided to the responsible party(ies) regarding equipment operation and maintenance, control systems, and occupant actions that will improve the environmental performance of the building. These include: | Mandatory |  |  | FALSE | TRUE | TRUE | TRUE | FALSE |  |  | TRUE | [5 empty] | FALSE | FALSE | FALSE | [6 empty] | dpa1001_2 | Mandatory |  |  | dch1001_2 | TRUE | dnt1001_2 | 0
| 1001.2 | [10 empty] | N/A | [36 empty] | Local Energy Code: | Other
| 1001.2 | [10 empty] | N/A | [36 empty] | Local Building Code: | Other
| 1001.2 | [10 empty] | N/A
| 1001.2 |  |  | (1) |  |  |  |  | (1) |  | HVAC filters.
| 1001.2 |  |  | (2) |  |  |  |  | (2) |  | Thermostat operation and programming.
| 1001.2 |  |  | (3) |  |  |  |  | (3) |  | Lighting controls.
| 1001.2 |  |  | (4) |  |  |  |  | (4) |  | Appliances operation.
| 1001.2 |  |  | (5) |  |  |  |  | (5) |  | Water heater settings and hot water use.
| 1001.2 |  |  | (6) |  |  |  |  | (6) |  | Fan controls.
| 1001.2 |  |  | (7) |  |  |  |  | (7) |  | Recycling and composting practices.
| 1002 | [6 empty] | 1002 CONSTRUCTION, OPERATION, AND MAINTENANCE MANUALS AND TRAINING FOR MULTI-UNIT BUILDINGS
| 1002.0 | [6 empty] | 1002 |  |  | 1002.0 Intent. Manuals are provided to the responsible parties (owner, management, tenant, and/or maintenance team) regarding the construction, operation, and maintenance of the building. Paper or digital format manuals are to include information regarding those aspects of the building’s construction, maintenance, and operation that are within the area of responsibilities of the respective recipient. One or more responsible parties are to receive a copy of all documentation for archival purposes.
1002.0
1002.0
1002.0
1002.0
1002.0
| 1002.1 | [6 empty] | 1002.1 |  |  | 1002.1 Building construction manual. A building construction manual, including five or more of the following, is compiled and distributed in accordance with Section 1002.0. | 1 |  | 0 | [22 empty] | dpa1002_1 | 1 | dpc1002_1 | 0
1002.1
| 1002.1 | [9 empty] | (Points awarded per two items. Points awarded for non-mandatory items.)
| 1002.1 |  |  | (1) |  |  |  |  | (1) |  | A narrative detailing the importance of constructing a green building, including a list of green building attributes included in the building. This narrative is included in all responsible parties’ manuals. | N/A |  |  | FALSE | TRUE | FALSE | FALSE | FALSE | [8 empty] | FALSE | FALSE | FALSE | [6 empty] | dpa1002_1_1 | N/A |  |  | dch1002_1_1 | 0 | dnt1002_1_1 | 0
| 1002.1 |  |  | (1) | [7 empty] | N/A
| 1002.1 |  |  | (1) | [7 empty] | N/A
| 1002.1 |  |  | (2) |  |  |  |  | (2) |  | A local green building program certificate as well as a copy of the National Green Building StandardTM, as adopted by the Adopting Entity, and the individual measures achieved by the building. | N/A |  |  | FALSE | TRUE | FALSE | FALSE | FALSE | [8 empty] | FALSE | FALSE | FALSE | [6 empty] | dpa1002_1_2 | N/A |  |  | dch1002_1_2 | 0 | dnt1002_1_2 | 0
| 1002.1 |  |  | (2) | [7 empty] | N/A
| 1002.1 |  |  | (2) | [7 empty] | N/A
| 1002.1 |  |  | (3) |  |  |  |  | (3) |  | Warranty, operation, and maintenance instructions for all equipment, fixtures, appliances, and finishes. | N/A |  |  | FALSE | TRUE | FALSE | FALSE | FALSE | [8 empty] | FALSE | FALSE | FALSE | [6 empty] | dpa1002_1_3 | N/A |  |  | dch1002_1_3 | 0 | dnt1002_1_3 | 0
| 1002.1 |  |  | (3) | [7 empty] | N/A
| 1002.1 |  |  | (4) |  |  |  |  | (4) |  | Record drawings of the building. |  |  |  | FALSE | TRUE | FALSE | FALSE | FALSE | [8 empty] | FALSE | FALSE | [11 empty] | dch1002_1_4 | 0 | dnt1002_1_4 | 0
| 1002.1 |  |  | (5) |  |  |  |  | (5) |  | A record drawing of the site including stormwater management plans, utility lines, landscaping with common name and genus/species of plantings. |  |  |  | FALSE | TRUE | FALSE | FALSE | FALSE | [8 empty] | FALSE | FALSE | [11 empty] | dch1002_1_5 | 0 | dnt1002_1_5 | 0
| 1002.1 |  |  | (5)
| 1002.1 |  |  | (6) |  |  |  |  | (6) |  | A diagram showing the location of safety valves and controls for major building systems. |  |  |  | FALSE | TRUE | FALSE | FALSE | FALSE | [8 empty] | FALSE | FALSE | [11 empty] | dch1002_1_6 | 0 | dnt1002_1_6 | 0
| 1002.1 |  |  | (7) |  |  |  |  | (7) |  | A list of the type and wattage of light bulbs installed in light fixtures. |  |  |  | FALSE | TRUE | FALSE | FALSE | FALSE | [8 empty] | FALSE | FALSE | [11 empty] | dch1002_1_7 | 0 | dnt1002_1_7 | 0
| 1002.1 |  |  | (8) |  |  |  |  | (8) |  | A photo record of framing with utilities installed. Photos are taken prior to installing insulation and clearly labeled. |  |  |  | FALSE | TRUE | FALSE | FALSE | FALSE | [8 empty] | FALSE | FALSE | [11 empty] | dch1002_1_8 | 0 | dnt1002_1_8 | 0
| 1002.1 |  |  | (8)
| 1002.2 | [6 empty] | 1002.2 |  |  | 1002.2 Operations manual. Operations manuals are created and distributed to the responsible parties in accordance with Section 1002.0. Between all of the operation manuals, five or more of the following options are included. | 1 |  | 0 | [22 empty] | dpa1002_2 | 1 | dpc1002_2 | 0
1002.2
1002.2
| 1002.2 | [9 empty] | (Points awarded per two items. Points awarded for non-mandatory items.)
| 1002.2 |  |  | (1) |  |  |  |  | (1) |  | A narrative detailing the importance of operating and living in a green building. This narrative is included in all responsible parties’ manuals. | N/A |  |  | FALSE | TRUE | FALSE | FALSE | FALSE | [8 empty] | FALSE | FALSE | FALSE | [6 empty] | dpa1002_2_1 | N/A |  |  | dch1002_2_1 | 0 | dnt1002_2_1 | 0
| 1002.2 |  |  | (1) | [7 empty] | N/A
| 1002.2 |  |  | (2) |  |  |  |  | (2) |  | A list of practices to conserve water and energy (e.g., turning off lights when not in use, switching the rotation of ceiling fans in changing seasons, purchasing ENERGY STAR appliances and electronics). | N/A |  |  | FALSE | TRUE | FALSE | FALSE | FALSE | [8 empty] | FALSE | FALSE | FALSE | [6 empty] | dpa1002_2_2 | N/A |  |  | dch1002_2_2 | 0 | dnt1002_2_2 | 0
| 1002.2 |  |  | (2) | [7 empty] | N/A
| 1002.2 |  |  | (2) | [7 empty] | N/A
| 1002.2 |  |  | (3) |  |  |  |  | (3) |  | Information on methods of maintaining the building’s relative humidity in the range of 30 percent to 60 percent. |  |  |  | FALSE | TRUE | FALSE | FALSE | FALSE | [8 empty] | FALSE | FALSE | [11 empty] | dch1002_2_3 | 0 | dnt1002_2_3 | 0
| 1002.2 |  |  | (3)
| 1002.2 |  |  | (4) |  |  |  |  | (4) |  | Information on opportunities to purchase renewable energy from local utilities or national green power providers and information on utility and tax incentives for the installation of on-site renewable energy systems. |  |  |  | FALSE | TRUE | FALSE | FALSE | FALSE | [8 empty] | FALSE | FALSE | [11 empty] | dch1002_2_4 | 0 | dnt1002_2_4 | 0
| 1002.2 |  |  | (4)
| 1002.2 |  |  | (4)
| 1002.2 |  |  | (5) |  |  |  |  | (5) |  | Information on local and on-site recycling and hazardous waste disposal programs and, if applicable, building recycling and hazardous waste handling and disposal procedures. |  |  |  | FALSE | TRUE | FALSE | FALSE | FALSE | [8 empty] | FALSE | FALSE | [11 empty] | dch1002_2_5 | 0 | dnt1002_2_5 | 0
| 1002.2 |  |  | (5)
| 1002.2 |  |  | (6) |  |  |  |  | (6) |  | Local public transportation options. |  |  |  | FALSE | TRUE | FALSE | FALSE | FALSE | [8 empty] | FALSE | FALSE | [11 empty] | dch1002_2_6 | 0 | dnt1002_2_6 | 0
| 1002.2 |  |  | (7) |  |  |  |  | (7) |  | Explanation of the benefits of using compact fluorescent light bulbs, LEDs, or other high-efficiency lighting. |  |  |  | FALSE | TRUE | FALSE | FALSE | FALSE | [8 empty] | FALSE | FALSE | [11 empty] | dch1002_2_7 | 0 | dnt1002_2_7 | 0
| 1002.2 |  |  | (7)
| 1002.2 |  |  | (8) |  |  |  |  | (8) |  | Information on native landscape materials and/or those that have low water requirements. |  |  |  | FALSE | TRUE | FALSE | FALSE | FALSE | [8 empty] | FALSE | FALSE | [11 empty] | dch1002_2_8 | 0 | dnt1002_2_8 | 0
| 1002.2 |  |  | (8)
| 1002.2 |  |  | (9) |  |  |  |  | (9) |  | Information on the radon mitigation system, where applicable. |  |  |  | FALSE | TRUE | FALSE | FALSE | FALSE | [8 empty] | FALSE | FALSE | [11 empty] | dch1002_2_9 | 0 | dnt1002_2_9 | 0
| 1002.2 |  |  | (10) |  |  |  |  | (10) |  | A procedure for educating tenants in rental properties on the proper use, benefits, and maintenance of green building systems including a maintenance staff notification process for improperly functioning equipment. |  |  |  | FALSE | TRUE | FALSE | FALSE | FALSE | [8 empty] | FALSE | FALSE | [11 empty] | dch1002_2_10 | 0 | dnt1002_2_10 | 0
| 1002.2 |  |  | (10)
| 1002.2 |  |  | (10)
| 1002.2 |  |  | (11) |  |  |  |  | (11) |  | Information on the importance and operation of the building’s fresh air ventilation system. | N/A |  |  | FALSE | TRUE | FALSE | FALSE | FALSE | [8 empty] | FALSE | FALSE | FALSE | [10 empty] | dch1002_2_11 | 0 | dnt1002_2_11 | 0
| 1002.2 |  |  | (11)
| 1002.3 | [6 empty] | 1002.3 |  |  | 1002.3 Maintenance manual. Maintenance manuals are created and distributed to the responsible parties in accordance with Section 1002.0. Between all of the maintenance manuals, five or more of the following options are included. | 1 |  | 0 | [22 empty] | dpa1002_3 | 1 | dpc1002_3 | 0
1002.3
1002.3
| 1002.3 | [9 empty] | (Points awarded per two items. Points awarded for non-mandatory items.)
| 1002.3 |  |  | (1) |  |  |  |  | (1) |  | A narrative detailing the importance of maintaining a green building. This narrative is included in all responsible parties’ manuals. | N/A |  |  | FALSE | TRUE | FALSE | FALSE | FALSE | [8 empty] | FALSE | FALSE | FALSE | [6 empty] | dpa1002_3_1 | N/A |  |  | dch1002_3_1 | 0 | dnt1002_3_1 | 0
| 1002.3 |  |  | (1) | [7 empty] | N/A
| 1002.3 |  |  | (2) |  |  |  |  | (2) |  | A list of local service providers that offer regularly scheduled service and maintenance contracts to ensure proper performance of equipment and the structure (e.g., HVAC, water-heating equipment, sealants, caulks, gutter and downspout system, shower and/or tub surrounds, irrigation system). |  |  |  | FALSE | TRUE | FALSE | FALSE | FALSE | [8 empty] | FALSE | FALSE | [11 empty] | dch1002_3_2 | 0 | dnt1002_3_2 | 0
| 1002.3 |  |  | (2)
| 1002.3 |  |  | (2)
| 1002.3 |  |  | (2)
| 1002.3 |  |  | (3) |  |  |  |  | (3) |  | User-friendly maintenance checklist that includes: |  |  |  | FALSE | TRUE | FALSE | FALSE | FALSE | [8 empty] | FALSE | FALSE | [11 empty] | dch1002_3_3 | 0 | dnt1002_3_3 | 0
| 1002.3 |  |  | (3) | (a) |  |  |  |  | (a) | HVAC filters
| 1002.3 |  |  | (3) | (b) |  |  |  |  | (b) | thermostat operation and programming
| 1002.3 |  |  | (3) | (c) |  |  |  |  | (c) | lighting controls
| 1002.3 |  |  | (3) | (d) |  |  |  |  | (d) | appliances and settings
| 1002.3 |  |  | (3) | (e) |  |  |  |  | (e) | water heater settings
| 1002.3 |  |  | (3) | (f) |  |  |  |  | (f) | fan controls
| 1002.3 |  |  | (4) |  |  |  |  | (4) |  | List of common hazardous materials often used around the building and instructions for proper handling and disposal of these materials. |  |  |  | FALSE | TRUE | FALSE | FALSE | FALSE | [8 empty] | FALSE | FALSE | [11 empty] | dch1002_3_4 | 0 | dnt1002_3_4 | 0
| 1002.3 |  |  | (4)
| 1002.3 |  |  | (5) |  |  |  |  | (5) |  | Information on organic pest control, fertilizers, deicers, and cleaning products. |  |  |  | FALSE | TRUE | FALSE | FALSE | FALSE | [8 empty] | FALSE | FALSE | [11 empty] | dch1002_3_5 | 0 | dnt1002_3_5 | 0
| 1002.3 |  |  | (6) |  |  |  |  | (6) |  | Instructions for maintaining gutters and downspouts and the importance of diverting water a minimum of 5 feet away from foundation. |  |  |  | FALSE | TRUE | FALSE | FALSE | FALSE | [8 empty] | FALSE | FALSE | [11 empty] | dch1002_3_6 | 0 | dnt1002_3_6 | 0
| 1002.3 |  |  | (6)
| 1002.3 |  |  | (7) |  |  |  |  | (7) |  | Instructions for inspecting the building for termite infestation. |  |  |  | FALSE | TRUE | FALSE | FALSE | FALSE | [8 empty] | FALSE | FALSE | [11 empty] | dch1002_3_7 | 0 | dnt1002_3_7 | 0
| 1002.3 |  |  | (8) |  |  |  |  | (8) |  | A procedure for rental tenant occupancy turnover that preserves the green features. |  |  |  | FALSE | TRUE | FALSE | FALSE | FALSE | [8 empty] | FALSE | FALSE | [11 empty] | dch1002_3_8 | 0 | dnt1002_3_8 | 0
| 1002.3 |  |  | (9) |  |  |  |  | (9) |  | An outline of a formal green building training program for maintenance staff. |  |  |  | FALSE | TRUE | FALSE | FALSE | FALSE | [8 empty] | FALSE | FALSE | [11 empty] | dch1002_3_9 | 0 | dnt1002_3_9 | 0
| 1002.3 |  |  | (10) |  |  |  |  | (10) |  | A green cleaning plan which includes guidance on sustainable cleaning products. |  |  |  | FALSE | TRUE | FALSE | FALSE | FALSE | [8 empty] | FALSE | FALSE | [11 empty] | dch1002_3_10 | 0 | dnt1002_3_10 | 0
| 1002.4 | [6 empty] | 1002.4 |  |  | 1002.4 Training of building owners. Building owners are familiarized with the role of occupants in achieving green goals. On-site training is provided to the responsible party(ies) regarding equipment operation and maintenance, control systems, and occupant actions that will improve the environmental performance of the building. These include: | N/A |  |  | FALSE | TRUE | FALSE | FALSE | FALSE | [8 empty] | FALSE | FALSE | FALSE | [6 empty] | dpa1002_4 | N/A |  |  | dch1002_4 | 0 | dnt1002_4 | 0
| 1002.4 | [10 empty] | N/A
| 1002.4 | [10 empty] | N/A
| 1002.4 | [10 empty] | N/A
| 1002.4 | [10 empty] | N/A
| 1002.4 |  |  | (1) |  |  |  |  | (1) |  | HVAC filters
| 1002.4 |  |  | (2) |  |  |  |  | (2) |  | thermostat operation and programming
| 1002.4 |  |  | (3) |  |  |  |  | (3) |  | lighting controls
| 1002.4 |  |  | (4) |  |  |  |  | (4) |  | appliances operation
| 1002.4 |  |  | (5) |  |  |  |  | (5) |  | water heater settings and hot water use
| 1002.4 |  |  | (6) |  |  |  |  | (6) |  | fan controls
| 1002.4 |  |  | (7) |  |  |  |  | (7) |  | recycling and composting practices
| 1003 | [6 empty] | 1003 PUBLIC EDUCATION
| 1003.0 | [6 empty] | 1003.0 |  |  | 1003.0 Intent. Increase public awareness of the National Green Building Standard and projects constructed in accordance with National Green Building Standard to help increase demand for high-performance homes.
1003.0
1003.0
| 1003.1 | [6 empty] | 1003.1 |  |  | 1003.1 Public Education. One or more of the following is implemented: | 2 Max |  | 1 | [22 empty] | dpa1003_1 | 2 Max | dpc1003_1 | 1
| 1003.1 |  |  | (1) |  |  |  |  | (1) |  | Signage. Signs showing the project is designed and built in accordance with the National Green Building Standard are posted on the construction site. | 1 |  |  | TRUE | FALSE | FALSE | TRUE | FALSE |  |  | FALSE | [14 empty] | dpa1003_1_1 | 1 |  |  | dch1003_1_1 | FALSE | dnt1003_1_1 | 0
| 1003.1 |  |  | (1)
| 1003.1 |  |  | (2) |  |  |  |  | (2) |  | Certification Plaques. National Green Building Standard certification plaques with rating level attainted are placed in a conspicuous location near the utility area of the home or, in a conspicuous location near the main entrance of a multifamily building. | 1 |  |  | FALSE | TRUE | FALSE | TRUE | FALSE | [17 empty] | dpa1003_1_2 | 1 |  |  | dch1003_1_2 | 0 | dnt1003_1_2 | 0
| 1003.1 |  |  | (2)
| 1003.1 |  |  | (2)
| 1003.1 |  |  | (3) |  |  |  |  | (3) |  | Education. A URL for the National Green Building Standard is included on site signage, builder website (or property website for multifamily buildings), and marketing materials for homes certified under the National Green Building Standard. | 1 |  |  | TRUE | FALSE | FALSE | TRUE | FALSE |  |  | TRUE | [14 empty] | dpa1003_1_3 | 1 |  |  | dch1003_1_3 | TRUE | dnt1003_1_3 | 0
| 1003.1 |  |  | (3)
| 1003.1 |  |  | (3)
| 1004 | [6 empty] | 1004 POST OCCUPANCY PERFORMANCE ASSESSMENT
| 1004.0 | [6 empty] | 1004.0 |  |  | 1004.0 Intent. A verification system for post occupancy assessment of the building is intended to be a management tool for the building owner to determine if energy or water usage have deviated from expected levels so that inspection and correction action can be taken.
1004.0
1004.0
1004.0
| 1004.1 | [6 empty] | 1004.1 |  |  | 1004.1 A verification system plan is provided in the building owner’s manual (Sections 1001 or 1002). The verification system provides methods for demonstrating continued energy and water savings that are determined from the building’s initial year of occupancy of water and energy consumption as compared to annualized consumption at least every four years.
1004.1
1004.1
1004.1
1004.1
| 1004.1 |  |  | (1) |  |  |  |  | (1) |  | Verification plan is developed to monitor post-occupancy energy and water use and is provided in the building owner’s manual. | 1 |  | 0 | FALSE | TRUE | FALSE | TRUE | FALSE | [17 empty] | dpa1004_1_1 | 1 | dpc1004_1_1 | 0 | dch1004_1_1 | 0 | dnt1004_1_1 | 0
| 1004.1 |  |  | (1)
| 1004.1 |  |  | (2) |  |  |  |  | (2) |  | Verification system is installed in the building to monitor post-occupancy energy and water use. | 3 |  | 0 | FALSE | TRUE | FALSE | TRUE | FALSE | [17 empty] | dpa1004_1_2 | 3 | dpc1004_1_2 | 0 | dch1004_1_2 | 0 | dnt1004_1_2 | 0
| 1004.1 |  |  | (2)
END OF CHAPTER 10

## Req. Doc.
Selected | Coding | Coding+Points | [6 empty] | NGBS Green is a site-verified certification. Buildings seeking NGBS Green certification must be inspected at least twice by an NGBS Green Accredited Verifier; once before drywall is installed so the Verifier can inspect NGBS green practices inside the wall, and once when the building is complete. For multifamily buildings, each unit must be inspected. Most practices must be visually inspected by the Verifier before certification points are awarded. Documents, plans, and specs are part of the verification process. Below is documentation the Verifer will need, in addition to ,visual inspection, to award certification points.
filter column | [5 empty] | Required Documentation
P |  | P | 500 LOT DESIGN, PREPERATION AND DEVELOPMENT
|  |  | 500.0 |  |  | 500.0 Intent. This section applies to lot development for the eventual construction of residential buildings, multifamily buildings, or additions thereto that contain dwelling units.
P |  | P | 501 LOT SELECTION
|  |  | 501.1 |  |  | 501.1 Lot. A lot is selected within a site certified to this Standard or equivalent, Or the lot is selected to minimize environmental impact by one or more of the following: |  | 0 | REQUIRED: Certificate of Certification for land development.
0
|  |  |  | (1) |  | An infill lot is selected. | 0 |  | None
|  |  |  | (2) |  | A lot is selected that is a greyfield. | 0 |  | REQUIRED: Evidence that the site was previously developed.
|  |  |  | (3) |  | An EPA-recognized brownfield lot is selected. | 0 |  | REQUIRED: Evidence that the site is a recognized brownfield.
|  |  | 501.2 |  |  | 501.2 Multi-modal transportation. A range of multi-modal transportation choices are promoted by one or more of the following:
|  |  |  | (1) |  | A lot is selected within one-half mile (805 m) of pedestrian access to a mass transit system | 0 | 0 | Map showing location of transportation relative to the building.
|  |  |  | (2) |  | A lot is selected within five miles (8,046 m) of a mass transit station with provisions for parking. | 0 | 0 | Distance is based walking or driving from the lot and not from the community entrance.
|  |  |  | (3) |  | Walkways, street crossings, and entrances designed to promote pedestrian activity are provided. New buildings are connected to existing sidewalks and areas of development. | 0 | 0 | Infrastructure in the community should be considered applicable to this practice. Map or approved site plan showing location of committed community resources relative to building.
|  |  |  | (4) |  | A lot is selected within one-half mile (805 m) of six or more community resources No more than two each of the following use category can be counted toward the total: Recreation, Retail, Civic, and Services. Examples of resources in each category include, but are not limited to the following: | 0 | 0 | None
Recreation: recreational facilities (such as pools, tennis courts, basketball courts), parks.
Retail: grocery store, restaurant, retail store.
Civic: post office, place of worship, community center.
Services: bank, daycare center, school, medical/dental office, laundromat/dry cleaners.
NOTE: List the 6 community resources in the Notes field.
|  |  |  | (5) |  | Bicycle use is promoted by building on a lot located within a community that has rights-of-way specifically dedicated to bicycle use in the form of paved paths or bicycle lanes, or on an infill lot located within 1/2 mile of a bicycle lane designated by the jurisdiction. | 0 | 0 | Community site plan or official local jurisdiction bike lane map.
|  |  |  | (6) |  | Dedicated bicycle parking and racks are indicated on the site plan and constructed for mixed-use and multifamily buildings: | 0 | 0 | Approved bike plan showing location of designated bicycle parking and racks.
[5 empty] | (a) | Minimum of 1 bicycle parking space per 3 residential units
[5 empty] | (b) | Minimum of 1 bicycle parking space per 2 residential units
[5 empty] | (c) | Minimum of 1 bicycle parking space per 1 residential unit.
P |  | P | 502 PROJECT TEAM, MISSION STATEMENT, AND GOALS
P |  | P | 502.1 |  |  | 502.1 Project team, mission statement, and goals. A knowledgeable team is established and team member roles are identified with respect to green lot design, preparation, and development. The project’s green goals and objectives are written into a mission statement. | TRUE | 4 | REQUIRED: Written project mission statement, goals, and specific team member roles identified. Points can be awarded if the developer of the community establishes a team for this purpose with identified roles and written goals, objectives, and a mission statement, and the covenants for homes built in the community support the mission.
P |  | P
P |  | P
P |  | P
P |  | P | 503 LOT DESIGN
|  |  | 503.0 |  |  | 503.0 Intent. The lot is designed to avoid detrimental environmental impacts first, to minimize any unavoidable impacts, and to mitigate for those impacts that do occur. The project is designed to minimize environmental impacts and to protect, restore, and enhance the natural features and environmental quality of the lot.
(Points awarded only if the intent of the design is implemented.)
P |  | P | 503.1 |  |  | 503.1 Natural resources. Natural resources are conserved by one or more of the following: |  |  | Both a plan and implementation is required to award points. Lot specific information for:
|  |  |  | (1) |  | A natural resources inventory is completed under the direction of a qualified professional. | 0 | 0 | REQUIRED: Natural resource inventory signed by qualified professional.
|  |  |  | (2) |  | A plan is implemented to conserve the elements identified by the natural resource inventory as high-priority resources. | 0 | 0 | REQUIRED: Written conservation plan. Examples of high priority resources include trees, waterways, snags, micro-habitats, etc.
|  |  |  | (3) |  | Items listed for protection in the natural resource inventory plan are protected under the direction of a qualified professional. | 0 | 0 | Statement from professional that he/she directed plan implementation. This applies to high priority resources.
P |  | P |  | (4) |  | Basic training in tree or other natural resource protection is provided for the on-site supervisor. | TRUE | 4 | Evidence of site supervisor training
|  |  |  | (5) |  | All tree pruning on-site is conducted by a certified arborist or other qualified professional. | 0 | 0 | Invoice or other evidence from Certified Arborist.
|  |  |  | (6) |  | Ongoing maintenance of vegetation on the lot during construction is in accordance with TCIA A300 or locally accepted best practices. | 0 | 0 | Statement from professional that maintenance of vegetation during construction complies.
|  |  |  | (7) |  | Where a lot adjoins a landscaped common area, a protection plan from construction activities next to the common area is implemented. | 0 | 0 | Written conservation plan.
|  |  | 503.2 |  |  | 503.2 Slope disturbance. Slope disturbance is minimized by one or more of the following:
[6 empty] | Note: Points are only available for lots with slopes of 25% or greater. | 0
|  |  |  | (1) |  | The use of terrain adaptive architecture. | 0 | 0 | None
|  |  |  | (2) |  | Hydrological/soil stability study is completed and used to guide the design of all buildings on the lot. | 0 | 0 | REQUIRED: Hydrological study report applicable to the lot and statement that the intent of the requirement has been met.
|  |  |  | (3) |  | All or a percentage of driveways and parking are aligned with natural topography to reduce cut and fill. | 0 | 0 | Report from qualified professional indicating the percent alignment.
[5 empty] | (a) | 10 percent to < 25 percent
[5 empty] | (b) | 25 percent to 75 percent
[5 empty] | (c) | greater than 75 percent
|  |  |  | (4) |  | Long-term erosion effects are reduced through the design and implementation of clustering, terracing, retaining walls, landscaping, or restabilization techniques. | 0 | 0 | Report from qualified professional stating intent of the requirement has been met.
|  |  |  | (5) |  | Underground parking uses the natural slope for parking entrances. | 0 | 0 | None. To receive points, the lot must have enough of a slope that these practices actually contribute to reducing the impact both short and long term. For example, a retaining wall must not just be for decorative purposes and driveways on flat lots do not get points for alignment
|  |  | 503.3 |  |  | 503.3 Soil disturbance and erosion. Soil disturbance and erosion are minimized by one or more of the following: (also see Section 504.3)
Note: Points must be earned in 503.3 in order for points in 504.1 to be available
|  |  |  | (1) |  | Construction activities are scheduled such that disturbed soil that is to be left unworked for more than 21 days is stabilized within 14 days.. | 0 | 0 | Construction schedule. Un-stabilized soil exposure should be limited to 14 days or less if that area will not be further disturbed during a 21-day period. The construction schedule must include specific activities at specific stages to address stabilization.
|  |  |  | (2) |  | At least 75% of total length of the utilities on the lot are designed to use one or more alternative means: |  | 0
[5 empty] | (a) | tunneling instead of trenching | 0 |  | Plans & scopes of work showing tunneling.
[5 empty] | (b) | use of smaller (low ground pressure) equipment or geomats to spread the weight of construction equipment | 0 |  | Plans & scopes of work showing use of smaller equipment.
[5 empty] | (c) | shared utility trenches or easements | 0 |  | Plans showing shared utility trenches or easements.
[5 empty] | (d) | placement of utilities under paved surfaces instead of yards | 0 |  | Plans showing utilities under paved surfaces instead of yards.
|  |  |  | (3) |  | Limits of clearing and grading are demarcated on the lot plan. | 0 | 0 | Plans showing grading & clearing limits.
P |  | P | 503.4 |  |  | 503.4 Stormwater Management. The stormwater management system is designed to use low impact development/green infrastructure practices to preserve, restore or mitigate changes in site hydrology due to land disturbance and the construction of impermeable surfaces through the use of one or more of the following techniques: |  |  | REQUIRED: Hydrologic study report verifying the intent of the requirement has been met
P |  | P
P |  | P
P |  | P
NOTE: For lots in a development, the points for 503.4 may be awarded for the lot when there is a community storm water management plan implemented and the builder does not violate that plan with respect to water leaving the lot.
|  |  |  | (1) |  | A site assessment is conducted and a plan prepared and implemented that identifies important existing permeable soils, natural drainage ways and other water features, e.g., depressional storage, onsite to be preserved in order to maintain site hydrology. | 0 | 0 | Site assessment and plan that identifies important existing permeable soils, natural drainage ways and other water features. Photos or other document showing water & natural drainage prior to development.
P |  | P |  | (2) |  | A hydrologic analysis is conducted that results in the design of a stormwater management system that maintains the pre-development (stable, natural) runoff hydrology of the site through the development or redevelopment process. Ensure that post construction runoff rate, volume and duration do not exceed predevelopment rates, volume and duration. | TRUE | 10 | Hydrologic analysis; plans that show features to minimize concentrated flows
P |  | P
P |  | P
P |  | P
|  |  |  | (3) |  | Low Impact Development/Green infrastructure stormwater management practices to promote infiltration and evapotranspiration are used to manage rainfall on the lot and prevent the off-lot discharge of runoff from all storms up to and including the volume of following storm events: | 0 | 0 | Engineer’s report showing 95% event will not result in rainwater leaving the lot.
[5 empty] | (a) | 80th percentile storm event
[5 empty] | (b) | 90th percentile storm event
[5 empty] | (c) | 95th percentile storm event
|  |  |  | (4) |  | Permeable materials are used for driveways, parking areas, walkways, patios, and recreational surfaces and the like according to the following percentages: | 0 | 0 | Calculation showing % of hardscape surface covered with permeable materials.
[5 empty] | (a) | less than 25 percent
[5 empty] | (b) | 25-50 percent
[5 empty] | (c) | Greater than 50 percent
P |  | P | 503.5 |  |  | 503.5 Landscape plan. A plan for the lot is developed to limit water and energy use while preserving or enhancing the natural environment. |  |  | REQUIRED: (for any of these sub practices): Lot specific plan and information
P |  | P
[6 empty] | (Where "front" only or "rear" only plan is implemented, only half of the points (rounding down to a whole number) are awarded for Items (1)-(8) | full
|  |  |  | (1) |  | A plan is formulated and implemented that protects, restores, or enhances natural vegetation on the lot. | 0 | 0 | Landscape plan that identifies natural vegetation on the lot to be protected, enhanced, or restored.
[5 empty] | (a) | 100 percent of the natural area
[5 empty] | (b) | 50 percent of the natural area
[5 empty] | (c) | 25 percent of the natural area
[5 empty] | (d) | 12 percent of the natural area
P |  | P |  | (2) |  | Non-invasive vegetation that is native or regionally appropriate for local growing conditions is selected to promote biodiversity. | TRUE | 7 | List of regionally appropriate plants must be on plan. Landscape contractor statement or labels on plants.
P |  | P
|  |  |  | (3) |  | To improve pollinator habitat, at least 10 percent of planted areas are composed of flowering and nectar producing plant species. Invasive plant species shall not be utilized. | 0 | 0 | Landscape plan by qualified landscape professional that identifies flowering and nectar producing species on at least 10% of planted areas.
|  |  |  | (4) |  | EPA WaterSense Water Budget Tool or equivalent is used when implementing the maximum percentage of turf areas. | 0 | 0 | Landscape plan by qualified landscape professional.
|  |  |  | (5) |  | For landscaped vegetated areas, the maximum percentage of turf area is: | 0 | 0 | Calculation showing % of lot (minus building footprint & hardscape) that is turf or EPA Budget Tool. Landscape plan by qualified landscape professional stating intent of practice will be met.
[5 empty] | (a) | 0 percent
[5 empty] | (b) | Greater than 0 percent to less than 20 percent
[5 empty] | (c) | 20 percent to less than 40 percent
[5 empty] | (d) | 40 percent to 60 percent
P |  | P |  | (6) |  | Plants with similar watering needs are grouped (hydrozoning) and shown on the lot plan. | TRUE | 5 | Landscape plan by qualified landscape professional showing watering needs. This practice applies to plants on the lot and the plan should show the hydrozoning.
|  |  |  | (7) |  | Summer shading by planting installed to shade a minimum of 30 percent of building walls. To conform to summer shading, the effective shade coverage (five years after planting) is the arithmetic mean of the shade coverage calculated at 10 am for eastward facing walls, noon for southward facing walls, and 3 pm for westward facing walls on the summer solstice. | 0 | 0 | Landscape plan by qualified professional stating intent of practice will be met.
|  |  |  | (8) |  | Vegetative wind breaks or channels are designed to protect the lot and immediate surrounding lots as appropriate for local conditions. | 0 | 0 | Landscape plan by qualified landscape professional.
|  |  |  | (9) |  | Site or community generated tree trimmings or stump grinding of regionally appropriate trees are used on the lot to provide protective mulch during construction or for landscaping. | 0 | 0 | PO or invoice for contractor providing onsite recycling.
|  |  |  | (10) |  | An integrated pest management plan is developed to minimize chemical use in pesticides and fertilizers. | 0 | 0 | REQUIRED: Pest management plan.
|  |  |  | (11) |  | Developer has a plan for removal or containment of invasive plants from the disturbed areas of the site. | 0 | 0 | Landscape plan by qualified landscape professional.
|  |  |  | (12) |  | Developer implements a plan for removal or containment of invasive plants on the undisturbed areas of the site. | 0 | 0 | Landscape plan by qualified landscape professional.
P |  | P | 503.6 |  |  | 503.6 Wildlife habitat. Measures are planned to support wildlife habitat and include at least two of the following: |  | 6 | Development-wide or lot-specific wildlife management plan by a qualified professional. The measures to support wildlife habitat should be commensurate with the lot size and surroundings. Points are available for lots when community space supports wildlife habitat. The minimum support measures should include at least 2 of the following: area for shelter, natural food source, and natural water source.
P |  | P
|  |  |  | (1) |  | Plants and gardens that encourage wildlife, such as bird and butterfly gardens. | TRUE
|  |  |  | (2) |  | Inclusion of a certified “backyard wildlife” program. | TRUE
|  |  |  | (3) |  | The lot is adjacent to a wildlife corridor, fish and game park, or preserved areas and is designed with regard for this relationship. | 0
|  |  |  | (4) |  | Outdoor lighting techniques are utilized with regard for wildlife. | 0
|  |  | 503.7 |  |  | 503.7 Environmentally sensitive areas. The lot is in accordance with one or both of the following:
|  |  |  | (1) |  | The lot does not contain any environmentally sensitive areas that are disturbed by the construction. | 0 | 0 | Lot specific plan showing no sensitive areas. These points available if the lot does not contain any environmentally sensitive areas, or if the lot does contain an environmentally sensitive area and this area is not disturbed by the construction.
|  |  |  | (2) |  | On lots with environmentally sensitive areas, mitigation and/or restoration is conducted to preserve ecosystem functions lost through development and construction activities. | 0 | 0 | Lot specific plan showing original location of sensitive areas. Plan by qualified professional showing appropriate mitigation or restoration steps. These points are available only if the lot has a compromised environmentally sensitive area on the lot. Points cannot be claimed for mandatory mitigation or restoration of federally-protected sensitive areas unless the mitigation or restoration is greater than that which was required through the federal permit process.
|  |  | 503.8 |  |  | 503.8 Demolition of existing building. A demolition waste management plan is developed, posted at the jobsite, and implemented to recycle and/or salvage with a goal of recycling or salvaging a minimum of 50 percent of the nonhazardous demolition waste. |  | 0 | Demolition waste management plan
0
(One additional point awarded for every 10 percent of nonhazardous demolition waste recycled and/or salvaged beyond 50 percent).
P |  | P | 504 LOT CONSTRUCTION
|  |  | 504.0 |  |  | 504.0 Intent. Environmental impact during construction is avoided to the extent possible; impacts that do occur are minimized and any significant impacts are mitigated.
|  |  | 504.1 |  |  | 504.1 On-site supervision and coordination. On-site supervision and coordination is provided during on-the-lot clearing, grading, trenching, paving, and installation of utilities to ensure that specified green development practices are implemented. (also see Section 503.3) | 0 | 0 | List of practices implemented from 503.3. This practice applies to activities on the lot.
NOTE: Points must be taken in 503.3 to claim points in 504.1.
|  |  | 504.2 |  |  | 504.2 Trees and vegetation. Designated trees and vegetation are preserved by one or more of the following:
|  |  |  | (1) |  | Fencing or equivalent is installed to protect trees and other vegetation. | 0 | 0 | None. All designated trees and vegetation on the lot or adjacent to the lot that might be disturbed by the construction must be protected in order to award these points.
|  |  |  | (2) |  | Trenching, significant changes in grade, and compaction of soil and critical root zones in all “tree save” areas as shown on the lot plan are avoided. | 0 | 0 | Landscape plan. The lot must have at least one tree identified for saving on the plan and all of the identified trees must be avoided to earn these points.
|  |  |  | (3) |  | Damage to designated existing trees and vegetation is mitigated during construction through pruning, root pruning, fertilizing, and watering. | 0 | 0 | Invoice or other evidence from qualified arborist. Besides evidence that all appropriate measures above have been implemented, the designated trees and vegetation must be healthy on completion of the project. Designated trees are trees existing on the lot before construction began.
P |  | P | 504.3 |  |  | 504.3 Soil disturbance and erosion implementation. On-site soil disturbance and erosion are minimized by one or more of the following in accordance with the SWPPP or applicable plan: (also see Section 503.3)
P |  | P
P |  | P
P |  | P |  | (1) |  | Sediment and erosion controls are installed on the lot and maintained in accordance with the stormwater pollution prevention plan, where required. | TRUE | 5 | Storm water pollution prevention plan. These controls must be on the lot.
P |  | P
P |  | P |  | (2) |  | Limits of clearing and grading are staked out on the lot. | TRUE | 5 | None. Lot lines alone are not sufficient for this practice except on small urban lots where the building footprint consumes at least 50% of the lot.
|  |  |  | (3) |  | “No disturbance” zones are created using fencing or flagging to protect vegetation and sensitive areas on the lot from construction activity. | 0 | 0 | The no disturbance zone may be adjacent to the lot when the zone is close enough to be impacted by the construction.
|  |  |  | (4) |  | Topsoil from either the lot or the site development is stockpiled and stabilized for later use and used to establish landscape plantings on the lot. | 0 | 0 | None. Stockpiled topsoil can either be from the lot itself or from the construction of the development, but the stockpiled topsoil must be used on the lot for points to be awarded.
|  |  |  | (5) |  | Soil compaction from construction equipment is reduced by distributing the weight of the equipment over a larger area (laying lightweight geogrids, mulch, chipped wood, plywood, OSB, metal plates, or other materials capable of weight distribution in the pathway of the equipment). | 0 | 0 | None. This must be done for all heavy equipment used on the lot throughout the construction process.
|  |  |  | (6) |  | Disturbed areas on the lot that are complete or to be left unworked for 21 days or more are stabilized within 14 days using methods as recommended by the EPA or in the approved SWPPP, where required. | 0 | 0 | As-built construction schedule. This practice applies to the lot.
|  |  |  | (7) |  | Soil is improved with organic amendments or mulch. | 0 | 0 | Invoice or evidence from landscape contractor. The amount of amendments should be consistent with good landscape practice. A soil analysis or landscape professional would typically be required to identify the most appropriate amendments. Amendments or mulch should be applied to at least 50% of the landscaped area.
|  |  |  | (8) |  | Utilities on the lot are installed using one or more alternative means: |  | 0 | Plans and scope of work showing alternative means used. When awarding points for tunneling at least 50% of the utilities must be installed with tunneling to earn these points. At least 75% of the utilities must be installed with low ground pressure equipment for these points. When awarding points for shared trenches or easements, at least three utilities must be in one trench or two utilities in each of two trenches or all utilities use the same easement.
[6 empty] | tunneling instead of trenching, | 0
[6 empty] | use of smaller equipment, | 0
[6 empty] | use of low ground pressure equipment, | 0
[6 empty] | use of geomats, | 0
[6 empty] | shared utility trenches or easements, | 0
[6 empty] | other. | 0
NOTE: List "other" means of installing utilities in the assigned Notes area.
P |  | P |  | (9) |  | Inspection reports of stormwater best management practices are available. | TRUE | 3 | Stormater BMP inspection reports
P |  | P | 505 INNOVATIVE PRACTICES
|  |  | 505.0 |  |  | 505.0 Intent. Innovative lot design, preparation, and development practices are used to enhance environmental performance. Waivers or variances from local development regulations are obtained and innovative zoning is used to implement such practices.
|  |  | 505.1 |  |  | 505.1 Driveways and parking areas. Driveways and parking areas are minimized or mitigated by one or more of the following:
|  |  |  | (1) |  | Off-street parking areas are shared or driveways are shared. Waivers or variances from local development regulations are obtained to implement such practices, if required. | 0 | 0 | None. A shared driveway must be shared at least for 50% of its length.
|  |  |  | (2) |  | In a multifamily project, parking capacity does not exceed the local minimum requirements. | 0 | 0 | Document with local regulations
|  |  |  | (3) |  | Structured parking is utilized to reduce the footprint of surface parking areas. | 0 | 0 | None.
[5 empty] | (a) | 25 percent to less than 50 percent
[5 empty] | (b) | 50 percent to 75 percent
[5 empty] | (c) | greater than 75 percent
|  |  |  | (4) |  | Water permeable surfaces, including vegetative paving systems, are utilized to reduce the footprint of impervious surface driveways, fire lanes, streets or parking areas. | 0 | 0 | Site and landscape plan.
[5 empty] | (a) | 10 percent to less than 25 percent
[5 empty] | (b) | 25 percent to 75 percent
[5 empty] | (c) | greater than 75 percent
P |  | P | 505.2 |  |  | 505.2 Heat island mitigation. Heat island effect is mitigated by the following.
P |  | P |  | (1) |  | Hardscape: Not less than 50 percent of the surface area of the hardscape on the lot meets one or a combination of the following methods. |  | 5 | This practice applies to strategies implemented on the lot. Calculation showing percent of hardscape included in heat island minimization. Manufacture’s literature with SRI data.
P |  | P
[5 empty] | (a) | Shading of hardscaping: Shade is provided from existing or new vegetation (within five years) or from trellises. Shade of hardscaping is to be measured on the summer solstice at noon. | 0
[5 empty] | (b) | Light-colored hardscaping: Horizontal hardscaping materials are installed with a solar reflectance index (SRI) of 29 or greater. The SRI is calculated in accordance with ASTM E1980. A default SRI value of 35 for new concrete without added color pigment is permitted to be used instead of measurements. | TRUE
[5 empty] | (c) | Permeable hardscaping: Permeable hardscaping materials are installed. | 0
|  |  |  | (2) |  | Roofs: Not less than 75 percent of the exposed surface of the roof is vegetated using technology capable of withstanding the climate conditions of the jurisdiction and the microclimate conditions of the building lot. Invasive plant species are not permitted. | 0 | 0 | Manufacture’s literature with SRI data.
|  |  | 505.3 |  |  | 505.3 Density. The average density on the lot on a net developable area basis is: | 0 | 0 | Calculation of number of units divided by lot size for the building.
|  |  |  | (1) |  | 7 to less than 14 dwelling units per acre (per 4,047 m2)
|  |  |  | (2) |  | 14 to less than 21 dwelling units per acre (per 4,047 m2)
|  |  |  | (3) |  | 21 to less than 35 dwelling units per acre (per 4,047 m2)
|  |  |  | (4) |  | 35 to less than 70 dwelling units per acre (per 4,047 m2)
|  |  |  | (5) |  | 70 or greater dwelling units per acre (per 4,047 m2)
|  |  | 505.4 |  |  | 505.4 Mixed-use development. The lot contains a mixed-use building. | 0 | 0 | None. These points are intended for buildings that contain other than residential uses in the building. The points for a mixed use community are awarded in 501.2(3).
|  |  | 505.5 |  |  | 505.5 Community garden(s). A portion of the lot is established as a community garden(s), available to residents of the lot, to provide for local food production to residents or area consumers. | 0 | 0 | Site plan
|  |  | 505.6 |  |  | 505.6 Multi-Unit Plug-In Electric Vehicle Charging. Plug-in electric vehicle charging capability is provided for at least 1 percent of parking stalls. Electrical capacity in main electric panels supports Level 2 charging (208/240V-40 amp). Each stall is provided with conduit and wiring infrastructure from the electric panel to support Level 2 charging (208/240V-40 amp) service to the designated stalls, and stalls are equipped with either Level 2 charging AC grounded outlets (208/240V-40 amp) or Level 2 charging stations (240V/40A) by a third party charging station. | 0 | 0 | Plan specs.
P |  | P | 601 QUALITY OF CONSTRUCTION MATERIALS AND WASTE
|  |  | 601.0 |  |  | 601.0 Intent. Design and construction practices that minimize the environmental impact of the building materials are incorporated, environmentally efficient building systems and materials are incorporated, and waste generated during construction is reduced.
|  |  | 601.1 |  |  | 601.1 Conditioned floor area. Finished floor area of a dwelling unit is limited. Finished floor area is calculated in accordance with ANSI Z765 for single family and ANSI/BOMA Z65.4 for multifamily buildings. Only the finished floor area for stories above grade plane is included in the calculation. |  | 0 | Plans or other document by architect or designer showing square footage calculation per ANSI Z765 for all finished floor area above grade. Calculation showing weighted average unit size for multi-family buildings.
|  |  |  | (1) |  | less than or equal to 700 square feet (65 m2)
|  |  |  | (2) |  | less than or equal to 1,000 square feet (93 m2)
|  |  |  | (3) |  | less than or equal to 1,500 square feet (139 m2)
|  |  |  | (4) |  | less than or equal to 2,000 square feet (186 m2)
|  |  |  | (5) |  | less than or equal to 2,500 square feet (232 m2)
|  |  |  | (6) |  | greater than 4,000 square feet (372 m2)
(For every 100 square feet (9.29 m2) over 4,000 square feet (372 m2), one point is to be added to rating level points shown in Table 303, Category 7 for each rating level.)
Multifamily Building Note: For a multifamily building, a weighted average of the individual unit sizes is used for this practice.
P |  | P | 601.2 |  |  | 601.2 Material usage. Structural systems are designed or construction techniques are implemented that reduce and optimize material usage.
P |  | P
P |  | P |  | (1) |  | Minimum structural member or element sizes necessary for strength and stiffness in accordance with advanced framing techniques or structural design standards are selected. | TRUE | 3 | Engineer’s statement that the intent of the practice has been met.
P |  | P
P |  | P
|  |  |  | (2) |  | Higher-grade or higher-strength of the same materials than commonly specified for structural elements and components in the building are used and element or component sizes are reduced accordingly. | 0 | 0 | Specifications showing higher grade materials.
|  |  |  | (3) |  | Performance-based structural design is used to optimize lateral force-resisting systems. | 0 | 0 | Engineer’s statement of design report showing performance based design meeting the intent of the practice.
|  |  | 601.3 |  |  | 601.3 Building dimensions and layouts. Building dimensions and layouts are designed to reduce material cuts and waste. This practice is used for a minimum of 80 percent of the following areas: |  |  | Plans showing dimensions & layouts to minimize material usage and waste.
|  |  |  | (1) |  | floor area | 0 | 0
|  |  |  | (2) |  | wall area | 0 | 0
|  |  |  | (3) |  | roof area | 0 | 0
|  |  |  | (4) |  | cladding or siding area | 0 | 0
|  |  |  | (5) |  | penetrations or trim area | 0 | 0
P |  | P | 601.4 |  |  | 601.4 Framing and structural plans. Detailed framing or structural plans, material quantity lists and on-site cut lists for framing, structural materials, and sheathing materials are provided. | TRUE | 4 | REQUIRED: Framing/structural plans, material and cut lists.
P |  | P
P |  | P
P |  | P | 601.5 |  |  | 601.5 Prefabricated components. Precut or preassembled components, or panelized or precast assemblies are utilized for a minimum of 90 percent for the following system or building:
P |  | P
P |  | P
P |  | P |  | (1) |  | floor system | TRUE | 4 | None.
|  |  |  | (2) |  | wall system | 0 | 0
|  |  |  | (3) |  | roof system | 0 | 0
|  |  |  | (4) |  | modular construction for the entire building located above grade | 0 | 0 | PO and documentation from producer.
|  |  |  | (5) |  | manufactured home construction for the entire building located above grade | 0 | 0
|  |  | 601.6 |  |  | 601.6 Stacked stories. Stories above grade are stacked, such as in 1½-story, 2-story, or greater structures. The area of the upper story is a minimum of 50 percent of the area of the story below based on areas with a minimum ceiling height of 7 feet (2,134 mm). |  | 0 | None.
0
|  |  |  | (1) |  | first stacked story
|  |  |  | (2) |  | for each additional stacked story
P |  | P | 601.7 |  |  | 601.7 Prefinished materials. Prefinished building materials or assemblies listed below have no additional site-applied finishing material are installed. |  | 5 | List of materials and manufacture’s literature (unless pre-finished is obvious) that do not get site finished. Note if used at 90%, 50%, or 35% level.
P |  | P
(Points awarded for each type of material or assembly.)
[5 empty] | (a) | interior trim not requiring paint or stain | 0
[5 empty] | (b) | exterior trim not requiring paint or stain | 0
[5 empty] | (c) | window, skylight, and door assemblies not requiring paint or stain on one of the following surfaces: | 90% or more
i. exterior surfaces
ii. interior surfaces
[5 empty] | (d) | interior wall coverings or systems, floor systems, and/or ceiling systems not requiring paint or stain or other type of finishing application | 0
[5 empty] | (e) | exterior wall coverings or systems, floor system, and/or ceiling systems not requiring paint or stain or other type of finishing application | 0
|  |  |  | (1) |  | 90 percent or more of the installed building materials or assemblies listed above:
|  |  |  | (2) |  | 50 percent to less than 90 percent of the installed building material or assembly listed above:
|  |  |  | (3) |  | 35 percent to less than 50 percent of the installed building material or assembly listed above:
|  |  | 601.8 |  |  | 601.8 Foundations. A foundation system that minimizes soil disturbance, excavation quantities, and material usage, such as frost-protected shallow foundations, isolated pier and pad foundations, deep foundations, post foundations, or helical piles is selected, designed, and constructed. The foundation is used on 50 percent or more of the building footprint. | 0 | 0 | Plans showing foundation details.
NOTE: Indicate in the assigned Notes area the type designed and constructed: frost-protected shallow foundations, pier and pad foundations, post foundations, or other similar foundation type.
|  |  | 601.9 |  |  | 601.9 Above-grade wall systems. Above-grade wall systems that, at a minimum, provide the structural and thermal characteristics of mass walls and are used for a minimum of 75 percent of the gross exterior wall area of the building. | 0 | 0 | None.
NOTE: Indicate in the assigned Notes area the type designed and constructed: frost-protected shallow foundations, pier and pad foundations, post foundations, or other similar foundation type.
P |  | P | 602 ENHANCED DURABILITY AND REDUCED MAINTENANCE
|  |  | 602.0 |  |  | 602.0 Intent. Design and construction practices are implemented that enhance the durability of materials and reduce in-service maintenance.
P |  | P | 602.1 |  |  | 602.1 Moisture Management – Building Envelope
P |  | P | 602.1.1 |  |  | 602.1.1 Capillary breaks
|  |  | 602.1.1.1 |  |  | 602.1.1.1 Capillary breaks A capillary break and vapor retarder are installed at concrete slabs in accordance with ICC IRC Sections R506.2.2 and R506.2.3 or ICC IBC Sections 1907 and 1805.4.1. | 0 |  | Plans/specifications AND scope of work(s) detailing how mandatory requirement has been met. Photo(s) showing installation. Report from certified professional when the building code exceptions are used.
P |  | P | 602.1.1.2 |  |  | 602.1.1.2 A capillary break between the footing and the foundation wall is provided to prevent moisture migration into foundation wall. | TRUE | 3 | Plans/specifications AND scope of work(s) detailing how this requirement has been met. Photo(s) showing installation.
P |  | P
|  |  | 602.1.2 |  |  | 602.1.2 Foundation waterproofing. Enhanced foundation waterproofing is installed using one or both of the following: |  | 0 | Plans, specification, or scope of work showing enhanced foundation coating.
|  |  |  | (1) |  | rubberized coating, or | 0
|  |  |  | (2) |  | drainage mat | 0
P |  | P | 602.1.3 |  |  | 602.1.3 Foundation drainage
|  |  | 602.1.3.1 |  |  | 602.1.3.1 Where required by the ICC IRC or IBC for habitable and usable spaces below grade, exterior drain tile is installed. | 0 |  | MANDATORY. Plans showing exterior drain tile for foundation, if applicable. Photo(s) showing installation.
P |  | P | 602.1.3.2 |  |  | 602.1.3.2 Interior and exterior foundation perimeter drains are installed and sloped to discharge to daylight, dry well, or sump pit. | TRUE | 4 | Plans showing exterior and interior rain tile for foundation, if applicable.
P |  | P
P |  | P | 602.1.4 |  |  | 602.1.4 Crawlspaces
|  |  | 602.1.4.1 |  |  | 602.1.4.1 Vapor retarder in unconditioned vented crawlspace is in accordance with the following, as applicable. Joints of vapor retarder overlap a minimum of 6 inches (152 mm) and are taped. |  |  | None.
|  |  |  | (1) |  | Floors. Minimum 6 mil vapor retarder installed on the crawlspace floor and extended at least 6 inches up the wall and is attached and sealed to the wall. | FALSE | 0
|  |  |  | (2) |  | Walls. Dampproof walls are provided below finished grade. | 0
P |  | P | 602.1.4.2 |  |  | 602.1.4.2 Crawlspace that is built as a conditioned area is sealed to prevent outside air infiltration and provided with conditioned air at a rate not less than 0.02 cfm (.009 L/s) per square foot of horizontal area and one of the following is implemented:
P |  | P
P |  | P
|  |  |  | (1) |  | a concrete slab over 6 mil polyethylene sheeting. Or other Class I vapor retarder installed in accordance with Section 408.3 or Section 506 of the International Residential Code | 0 | 0 | Plans/specifications AND scope of work(s) detailing how this requirement has been met. Photo(s) showing installation.
P |  | P |  | (2) |  | 6 mil polyethylene sheeting, or other Class I vapor retarder installed in accordance with Section 408.3 or Section 506 of the International Residential Code | Met |  | None.
P |  | P
P |  | P | 602.1.5 |  |  | 602.1.5 Termite barrier. Continuous physical foundation termite barrier provided: |  |  | None.
[6 empty] | See Figure 6(3) | Moderate to heavy
|  |  |  | (1) |  | In geographic areas that have moderate to heavy infestation potential in accordance with figure 6(3), a no or low toxicity treatment is also installed. | TRUE | 4
|  |  |  | (2) |  | In geographic areas that have a very heavy infestation potential in accordance with figure 6(3), in addition a low toxicity bait and kill termite treatment plan is selected and implemented. | 0 | 0
|  |  | 602.1.6 |  |  | 602.1.6 Termite-resistant materials. In areas of termite infestation probability as defined by Figure 6(3), termite-resistant materials are used as follows: |  |  | None.
See Figure 6(3)
|  |  |  | (1) |  | In areas of slight to moderate termite infestation probability: for the foundation, all structural walls, floors, concealed roof spaces not accessible for inspection, exterior decks, and exterior claddings within the first 2 feet (610 mm) above the top of the foundation. | 0 | 0
|  |  |  | (2) |  | In areas of moderate to heavy termite infestation probability: for the foundation, all structural walls, floors, concealed roof spaces not accessible for inspection, exterior decks, and exterior claddings within the first 3 feet (914 mm) above the top of the foundation. | 0 | 0
|  |  |  | (3) |  | In areas of very heavy termite infestation probability: for the foundation, all structural walls, floors, concealed roof spaces not accessible for inspection, exterior decks, and exterior claddings. | 0 | 0
P |  | P | 602.1.7 |  |  | 602.1.7 Moisture control measures
P |  | P | 602.1.7.1 |  |  | 602.1.7.1 Moisture control measures are in accordance with the following:
P |  | P |  | (1) |  | Building materials with visible mold are not installed or are cleaned or encapsulated prior to concealment and closing. | TRUE | 2 | None.
P |  | P
P |  | P |  | (2) |  | Insulation in cavities is dry in accordance with manufacturer’s instructions when enclosed (e.g., with drywall). | Met | 2 | If wet insulation is used, provide documentation of moisture content before enclosure.
P |  | P
NOTE: If "N/A" is selected, explain why in the assigned Notes area.
P |  | P |  | (3) |  | The moisture content of lumber is sampled to ensure it does not exceed 19 percent prior to the surface and/or cavity enclosure. | TRUE | 4 | Moisture sampling data by builder or 3rd party.
P |  | P
|  |  | 602.1.7.2 |  |  | 602.1.7.2 Moisture content of subfloor, substrate, or concrete slabs is in accordance with the appropriate industry standard for the finish flooring to be applied. | 0 | 0 | Flooring manufacturer’s recommendations for moisture content. Moisture sampling data by builder or 3rd party.
|  |  | 602.1.7.3 |  |  | 602.1.7.3 Building envelope assemblies are designed for moisture control based on documented hygrothermal simulation or field study analysis. Hygrothermal analysis is required to incorporate representative climatic conditions, interior conditions and include heating and cooling seasonal variation. | 0 | 0 | REQUIRED: Hygrothermal analysis, such as WUFI.
P |  | P | 602.1.8 |  |  | 602.1.8 Water-resistive barrier. Where required by the ICC, IRC, or IBC, a water-resistive barrier and/or drainage plane system is installed behind exterior veneer and/or siding. | Met |  | MANDATORY Plans, specification, or scope of work showing WRB or drainage plane.
P |  | P
NOTE: If "N/A" is selected, explain why in the assigned Notes area.
P |  | P | 602.1.9 |  |  | 602.1.9 Flashing. Flashing is provided as follows to minimize water entry into wall and roof assemblies and to direct water to exterior surfaces or exterior water-resistive barriers for drainage. Flashing details are provided in the construction documents and are in accordance with the fenestration manufacturer’s instructions, the flashing manufacturer’s instructions, or as detailed by a registered design professional. |  |  | Plans/construction documents showing flashing details at all required locations
P |  | P
P |  | P
P |  | P
P |  | P
|  |  |  | (1) |  | Flashing is installed at all of the following locations, as applicable: | TRUE
[5 empty] | (a) | around exterior fenestrations, skylights, and doors
[5 empty] | (b) | at roof valleys
[5 empty] | (c) | at all building-to-deck, -balcony, -porch, and -stair intersections
[5 empty] | (d) | at roof-to-wall intersections, at roof-to-chimney intersections, at wall-to-chimney intersections, and at parapets
[5 empty] | (e) | at ends of and under masonry, wood, or metal copings and sills
[5 empty] | (f) | above projecting wood trim
[5 empty] | (g) | at built-in roof gutters, and
[5 empty] | (h) | drip edge is installed at eave and rake edges.
|  |  |  | (2) |  | All window and door head and jamb flashing is either self-adhered flashing complying with AAMA 711-13 or liquid applied flashing complying with AAMA 714-15 and installed in accordance with fenestration or flashing manufacturer’s installation instructions. | 0 | 0
|  |  |  | (3) |  | Pan flashing is installed at sills of all exterior windows and doors. | 0 | 0
|  |  |  | (4) |  | Seamless, preformed kickout flashing, or prefabricated metal with soldered seams is provided at all roof-to-wall intersections. The type and thickness of the material used for roof flashing including but not limited kickout and step flashing is commensurate with the anticipated service life of the roofing material. | 0 | 0
|  |  |  | (5) |  | A rainscreen wall design as follows is used for exterior wall assemblies | 0 | 0
[5 empty] | (a) | a system designed with minimum 1/4-inch air space exterior to the water-resistive barrier, vented to the exterior at top and bottom of the wall, and integrated with flashing details. OR
[5 empty] | (b) | a cladding material or a water-resistive barrier with enhanced drainage, meeting 75 percent drainage efficiency determined in accordance with ASTM E2273.
|  |  |  | (6) |  | Through-wall flashing is installed at transitions between wall cladding materials or wall construction types. | 0 | 0
|  |  |  | (7) |  | Flashing is installed at expansion joints in stucco walls. | 0 | 0
P |  | P | 602.1.10 |  |  | 602.1.10 Exterior doors. Entries at exterior door assemblies, inclusive of side lights (if any), are covered by one of the following methods to protect the building from the effects of precipitation and solar radiation. Either a storm door or a projection factor of 0.375 minimum is provided. Eastern- and western-facing entries in Climate Zones 1, 2, and 3, as determined in accordance with Figure 6(1) or Appendix C, have either a storm door or a projection factor of 1.0 minimum, unless protected from direct solar radiation by other means (e.g., screen wall, vegetation). |  | 4 | Projection factor calculations = overhang width/ height to the overhang (Measure height from sill of window or door to the overhang) See illustration in the definition section of standard.
P |  | P |  |  |  |  | 2 exterior door
P |  | P
P |  | P
P |  | P
P |  | P
This Project's Climate Zone:
[5 empty] | (a) | installing a porch roof or awning
[5 empty] | (b) | extending the roof overhang
[5 empty] | (c) | recessing the exterior door
[5 empty] | (d) | Installing a storm door
Note: The pedestrian door protected in a garage leading to living space does not qualify for points.
P |  | P | 602.1.11 |  |  | 602.1.11 Tile backing materials. Tile backing materials installed under tiled surfaces in wet areas are in accordance with ASTM C1178, C1278, C1288, or C1325. | Met |  | MANDATORY Manufacturer’s literature/specification/labeling showing ASTM compliance. Plans/specifications and scope of work showing installation.
P |  | P
|  |  | 602.1.12 |  |  | 602.1.12 Roof overhangs. Roof overhangs, in accordance with Table 602.1.12, are provided over a minimum of 90 percent of exterior walls to protect the building envelope. | 0 | 0 | None.
See Table 602.1.12
P |  | P | 602.1.13 |  |  | 602.1.13 Ice barrier. In areas where there has been a history of ice forming along the eaves causing a backup of water, an ice barrier is installed in accordance with the ICC IRC or IBC at roof eaves of pitched roofs and extends a minimum of 24 inches (610 mm) inside the exterior wall line of the building. | N/A |  | MANDATORY Plans showing ice barrier.
P |  | P
P |  | P
P |  | P
P |  | P | 602.1.14 |  |  | 602.1.14 Architectural features. Architectural features that increase the potential for water intrusion are avoided: |  |  | MANDATORY
P |  | P
|  |  |  | (1) |  | All horizontal ledgers are sloped away to provide gravity drainage as appropriate for the application. | Met | 1
|  |  |  | (2) |  | No roof configurations that create horizontal valleys in roof design. | TRUE | 2
|  |  |  | (3) |  | No recessed windows and architectural features that trap water on horizontal surfaces. | TRUE | 2
|  |  | 602.2 |  |  | 602.2 Roof surfaces. A minimum of 90 percent of roof surfaces, not used for roof penetrations and associated equipment, on-site renewable energy systems such as photovoltaics or solar thermal energy collectors, or rooftop decks, amenities and walkways, are constructed of one or more of the following: |  | 0 | Manufacturer’s literature showing ENERGY STAR Cool Roof, or documentation demonstrating equivilent to ENERGY STAR requirements .
|  |  |  | (1) |  | products that are in accordance with the ENERGY STAR® cool roof certification or equivalent | 0
|  |  |  | (2) |  | a vegetated roof system | 0
|  |  |  | (3) |  | Minimum initial SRI of 78 for low-sloped roof (a slope less than 2:12) and a minimum initial SRI of 29 for a steep-sloped roof (a slope equal to or greater than 2:12). The SRI is calculated in accordance with ASTM E1980. Roof products are certified and labeled. | 0
P |  | P | 602.3 |  |  | 602.3 Roof water discharge. A gutter and downspout system or splash blocks and effective grading are provided to carry water a minimum of 5 feet (1524 mm) away from perimeter foundation walls. | TRUE | 4 | MANDATORY None.
P |  | P
P |  | P
P |  | P | 602.4 |  |  | 602.4 Finished grade.
P |  | P | 602.4.1 |  |  | 602.4.1 Finished grade at all sides of a building is sloped to provide a minimum of 6 inches (150 mm) of fall within 10 feet (3048 mm) of the edge of the building. Where lot lines, walls, slopes, or other physical barriers prohibit 6 inches (152 mm) of fall within 10 feet (3048 mm), the final grade is sloped away from the edge of the building at a minimum slope of 2 percent. | TRUE |  | MANDATORY
P |  | P
P |  | P
P |  | P
P |  | P
P |  | P | 602.4.2 |  |  | 602.4.2 The final grade is sloped away from the edge of the building at a minimum slope of 5 percent. | TRUE | 1 | None.
P |  | P
P |  | P | 602.4.3 |  |  | 602.4.3 Water is directed to drains or swales to ensure drainage away from the structure. | TRUE | 1 | None.
P |  | P | 603 REUSED OR SALVAGED MATERIALS
|  |  | 603.0 |  |  | 603.0 Intent. Practices that reuse or modify existing structures, salvage materials for other uses, or use salvaged materials in the building’s construction are implemented.
|  |  | 603.1 |  |  | 603.1 Reuse of existing building. Major elements or components of existing buildings and structures are reused, modified, or deconstructed for later use. | 0 | 0 | Plans/documentation showing original square footage. When modified, plans showing modifications. When deconstructed, photos showing process and receipts for donation of major components.
(Points awarded for every 200 square feet (18.5 m2) of floor area.)
NOTE: Describe materials used in the assigned Notes area. Materials, elements, or components awarded points under Section 603.1 shall not be awarded points under Section 603.2.
|  |  | 603.2 |  |  | 603.2 Salvaged materials. Reclaimed and/or salvaged materials and components are used. The total material value and labor cost of salvaged materials is equal to or exceeds 1 percent of the total construction cost. | 0 | 0 | List of the type and quantity of salvaged materials used on this building. Demonstrate that the installed cost of the salvaged materials to be = to or >1% of total construction costs.
(Points awarded per 1% of salvaged materials used based on the total construction cost.)
NOTE: Describe materials used in the assigned Notes area. Materials, elements, or components awarded points under Section 603.1 shall not be awarded points under Section 603.2.
|  |  | 603.3 |  |  | 603.3 Scrap materials. Sorting and reuse of scrap building material is facilitated (e.g., a central storage area or dedicated bins are provided). | 0 | 0 | None.
NOTE: Indicate in the assigned Notes area what salvage materials were sorted for reuse.
P |  | P | 604 RECYCLED-CONTENT BUILDING MATERIALS
|  |  | 604.1 |  |  | 604.1 Recycled content. Building materials with recycled content are used for two minor and/or two major components of the building. |  | 0 | List of materials used with recycled content. Manufacturer’s literature showing recycled content.
0
Enter material percent recycled content.
[6 empty] | See Table 604.1 | 0
NOTE: In the assigned Notes area, list materials used for minor and/or major building components.
0
0
P |  | P | 605 RECYCLED CONSTRUCTION WASTE
|  |  | 605.0 |  |  | 605.0 Intent. Waste generated during construction is recycled. All waste classified as hazardous is properly handled and disposed of.
(Points not awarded for hazardous waste removal.)
|  |  | 605.1 |  |  | 605.1 Construction waste management plan. A construction waste management plan is developed, posted at the jobsite, and implemented diverting, through reuse, salvage, recycling, or manufacturer reclamation, a minimum of 50 percent (by weight) of nonhazardous construction and demolition waste from disposal. For this practice, land clearing debris is not considered construction waste. Materials used as alternative daily cover are considered construction waste and do not count toward recycling or salvaging. | 0 | 0 | Post C&D waste management plan on-site. Evidence that at least 50% of waste materials are being recycled or salvaged.
For remodeling projects or demolition of an existing facility, the waste management plan includes the recycling of 95 percent of electronic waste components (such as printed circuit boards from computers, building automation systems, HVAC, fire and security control boards) by an EPA certified E-Waste recycling facility.
Exceptions:
|  |  |  | (1) |  | Waste materials generated from land clearing, soil and sub-grade excavation and all manner of vegetative debris shall not be in the calculations.
|  |  |  | (2) |  | A recycling facility (traditional or E-Waste) offering material receipt documentation is not available within 50 miles of the jobsite. | 0
|  |  | 605.2 |  |  | 605.2 On-site recycling. On-site recycling measures following applicable regulations and codes are implemented, such as the following: | 0 | 0 | No documentation required, but builder rep shall point out on-site recycling efforts and explain 50% goal.
[5 empty] | (a) | Materials are ground or otherwise safely applied on-site as soil amendment or fill. A minimum of 50 percent (by weight) of construction and land-clearing waste is diverted from landfill.
[5 empty] | (b) | Alternative compliance methods approved by the Adopting Entity.
[5 empty] | (c) | Compatible untreated biomass material (lumber, posts, beams, etc.) are set aside for combustion if a solid fuel-burning appliance per Section 901.2.1(2) will be available for on-site renewable energy.
P |  | P | 605.3 |  |  | 605.3 Recycled construction materials. Construction materials (e.g., wood, cardboard, metals, drywall, plastic, asphalt roofing shingles, or concrete) are recycled offsite. |  | 4 | Copy of agreement with and pick-up tickets by recycling contractor, list of materials sent to recycler.
P |  | P
|  |  |  | (1) |  | a minimum of two types of materials are recycled
|  |  |  | (2) |  | for each additional recycled material type
[5 empty] | (a) | wood | TRUE
[5 empty] | (b) | cardboard | TRUE
[5 empty] | (c) | metals | TRUE
[5 empty] | (d) | drywall | 0
[5 empty] | (e) | plastic | 0
[5 empty] | (f) | asphalt roofing shingles | 0
[5 empty] | (g) | concrete | 0
[5 empty] | (h) | other | 0
[5 empty] | (i) | other | 0
NOTE: List "other" types of materials recycled in the assigned Notes area.
P |  | P | 606 RENEWABLE MATERIALS
|  |  | 606.0 |  |  | 606.0 Intent. Building materials derived from renewable resources are used.
P |  | P | 606.1 |  |  | 606.1 Biobased products. The following biobased products are used: |  | 6 | List of materials and amounts, and manufacturers’ literature or certificate documenting materials manufactured from renewable resources used on this site.
[5 empty] | (a) | certified solid wood in accordance with Section 606.2 | 0
[5 empty] | (b) | engineered wood | more than 1%
[5 empty] | (c) | bamboo | more than 1%
[5 empty] | (d) | cotton | 0
[5 empty] | (e) | cork | 0
[5 empty] | (f) | straw | 0
[5 empty] | (g) | natural fiber products made from crops (soy-based, corn-based) | 0
[5 empty] | (h) | other biobased materials with a minimum of 50 percent biobased content (by weight or volume) | 0
Note: Please list "other biobased materials" used in the Notes field
|  |  |  | (1) |  | Two types of biobased materials are used, each for more than 0.5 percent of the project’s projected building material cost.
|  |  |  | (2) |  | Two types of biobased materials are used, each for more than 1 percent of the project’s projected building material cost.
|  |  |  | (3) |  | For each additional biobased material used for more than 0.5 percent of the project’s projected building material cost.
P |  | P | 606.2 |  |  | 606.2 Wood-based products. Wood or wood-based products are certified to the requirements of one of the following recognized product programs: |  |  | List of certified wood product types used and literature or stamp showing certification.
P |  | P
[5 empty] | (a) | American Forest Foundation’s American Tree Farm System® (ATFS)
[5 empty] | (b) | Canadian Standards Association’s Sustainable Forest Management System Standards (CSA Z809)
[5 empty] | (c) | Forest Stewardship Council (FSC)
[5 empty] | (d) | Program for Endorsement of Forest Certification Systems (PEFC)
[5 empty] | (e) | Sustainable Forestry Initiativeâ Program (SFI)
[5 empty] | (f) | National Wood Flooring Association’s Responsible Procurement Program (RPP)
[5 empty] | (g) | other product programs mutually recognized by PEFC
[5 empty] | (h) | NGBS Green Certified Product (GCP)
|  |  |  | (1) |  | A minimum of two certified wood-based products are used for minor components of the building. | 0 | 0
0
Note: Please list products and components in the Notes fields
|  |  |  | (2) |  | A minimum of two certified wood-based products are used in major components of the building. | SFI | 4
SFI
Note: Please list products and components in the Notes fields
P |  | P | 606.3 |  |  | 606.3 Manufacturing energy. Materials manufactured using a minimum of 33 percent of the primary manufacturing process energy derived from (1) renewable sources, (2) combustible waste sources, or (3) renewable energy credits (RECs) are used for major components of the building. | 1 material | 2 | List materials used and manufacturer’s literature showing source and amount of energy used in manufacturing.
P |  | P
P |  | P
P |  | P
(2 points awarded per material.)
Note: Please list materials in the Notes field
P |  | P | 607 RECYCLING AND WASTE REDUCTION
P |  | P | 607.1 |  |  | 607.1 Recycling and composting. Recycling and composting by the occupant are facilitated by one or more of the following methods: |  |  | None.
P |  | P
|  |  |  | (1) |  | A built-in collection space in each kitchen and an aggregation/pick-up space in a garage, covered outdoor space, or other area for recycling containers is provided. | TRUE | 3
|  |  |  | (2) |  | Compost facility is provided on the site. | 0 | 0
|  |  | 607.2 |  |  | 607.2 Food waste disposers. A minimum of one food waste disposer is installed at the primary kitchen sink. | 0 | 0 | None.
P |  | P | 608 RESOURCE-EFFICIENT MATERIALS
P |  | P | 608.1 |  |  | 608.1 Resource-efficient materials. Products containing fewer materials are used to achieve the same end-use requirements as conventional products, including but not limited to: | 2 products | 6 | List the products used and justification that are claimed to use fewer resources if not specifically listed in the practice.
P |  | P
P |  | P
|  |  |  | (1) |  | lighter, thinner brick with bed depth less than 3 inches and/or brick with coring of more that 25 percent
|  |  |  | (2) |  | engineered wood or engineered steel products
|  |  |  | (3) |  | roof or floor trusses
NOTE: In the assigned Notes area, describe the types of products that comply with 608.1.
P |  | P | 609 REGIONAL MATERIALS
|  |  | 609.1 |  |  | 609.1 Regional materials. Regional materials are used for major and/or minor components of the building. |  | 0 | List the materials or components and manufacturing location used in the home that are extracted, processed, and manufactured within 500 miles
0
For a component to comply with this practice, a minimum of 75% of all products in that component category must be sourced regionally, e.g., stone veneer category – 75 percent or more of the stone veneer on a project must be sourced regionally.
0
NOTE: In the assigned Notes areas, list major and minor materials used that comply with 609.1.
P |  | P | 610 LIFE CYCLE ASSESSMENT
|  |  | 610.1 |  |  | 610.1 Life cycle assessment. A life cycle assessment (LCA) tool is used to select environmentally preferable products, assemblies, or, entire building designs. Points are awarded in accordance with Section 610.1.1 or 610.1.2. Only one method of analysis or tool may be utilized. The reference service life for the building is 60 years for any life cycle analysis tool. Results of the LCA are reported in the manual required in Section 1001.1 or 1002.1(1) of this Standard in terms of the environmental impacts listed in this practice and it is stated if operating energy was included in the LCA.
|  |  | 610.1.1 |  |  | 610.1.1 Whole-building life cycle assessment. A whole-building LCA is performed in conformance with ASTM E2921 using ISO14044 compliant life cycle assessment. |  |  | Whole-building LCA in compliance with ASTM E2921.
|  |  |  | (1) |  | Execute LCA at the whole building level through a comparative analysis between the final and reference building designs as set forth under Standard Practice, ASTM E2921. The assessment criteria includes the following environmental impact categories: | 0 | 0
[5 empty] | (a) | Primary energy use
[5 empty] | (b) | Global warming potential
[5 empty] | (c) | Acidification potential
[5 empty] | (d) | Eutrophication potential
[5 empty] | (e) | Ozone depletion potential
[5 empty] | (f) | Smog potential
|  |  |  | (2) |  | Execute LCA on regulated loads throughout the building operations life cycle stage. Conduct simulated energy performance analyses in accordance with Section 702.2.1 ICC IECC analysis (IECC Section 405) in establishing the comparative performance of final versus reference building designs. Primary energy use savings and global warming potential avoidance from simulation analyses results are determined using energy supplier, utility, or EPA electricity generation and other fuels energy conversion factors and electricity generation and other fuels emission rates for the locality or Sub-Region in which the building is located | 0 | 0
|  |  |  | (3) |  | Execute full LCA, including use-phase, through calculation of operating energy impacts (c) – (f) using local or regional emissions factors from energy supplier, utility, or EPA. | 0 | 0
|  |  | 610.1.2 |  |  | 610.1.2 Life cycle assessment for a product or assembly. An environmentally preferable product or assembly is selected for an application based upon the use of an LCA tool that incorporates data methods compliant with ISO 14044 or other recognized standards that compare the environmental impact of products or assemblies. |  | 0
|  |  | 610.1.2.1 |  |  | 610.1.2.1 Product LCA. A product with improved environmental impact measures compared to another product(s) intended for the same use is selected. The environmental impact measures used in the assessment are selected from the following: |  |  | Documented ISO 14044 LCA comparing at least two products intended for the same application.
0
[5 empty] | (a) | Primary energy use
[5 empty] | (b) | Global warming potential
[5 empty] | (c) | Acidification potential
[5 empty] | (d) | Eutrophication potential
[5 empty] | (e) | Ozone depletion potential
[5 empty] | (f) | Smog potential
[6 empty] | (Points are awarded for each product/system comparison where the selected product/system improved upon the environmental impact measures by an average of 15 percent.) | 0
NOTE: List products/systems compared & impact measures considered in the assigned Notes area.
|  |  | 610.1.2.2 |  |  | 610.1.2.2 Building assembly LCA. A building assembly with improved environmental impact measures compared to an alternative assembly of the same function is selected. The full life cycle, from resource extraction to demolition and disposal (including but not limited to on-site construction, maintenance and replacement, material and product embodied acquisition, and process and transportation energy), is assessed. The assessment includes all structural elements, insulation, and wall coverings of the assembly. The assessment does not include electrical and mechanical equipment and controls, plumbing products, fire detection and alarm systems, elevators, and conveying systems. The following types of building assemblies are eligible for points under this practice: |  |  | Documented ISO 14044 Building Assembly LCA comparing at least two assemblies intended for the same application.
0
0
[5 empty] | (a) | exterior walls
[5 empty] | (b) | roof/ceiling
[5 empty] | (c) | interior walls or ceilings
[5 empty] | (d) | intermediate floors
The environmental impact measures used in the assessment are selected from the following:
0
[5 empty] | (a) | Primary energy use
[5 empty] | (b) | Global warming potential
[5 empty] | (c) | Acidification potential
[5 empty] | (d) | Eutrophication potential
[5 empty] | (e) | Ozone depletion potential
[5 empty] | (f) | Smog potential | 0
(Points are awarded based on the number of types of building assemblies that improve upon environmental impact measures by an average of 15 percent.)
NOTE: List assemblies compared & impact measures considered in the assigned Notes area.
P |  | P | 611 INNOVATIVE PRACTICES
|  |  | 611.1 |  |  | 611.1 Manufacturer’s environmental management system concepts. Product manufacturer’s operations and business practices include environmental management system concepts, and the production facility is registered to ISO 14001 or equivalent. The aggregate value of building products from registered ISO 14001 or equivalent production facilities is 1 percent or more of the estimated total building materials cost. | 0 | 0 | List of materials used to include manufacturer, cost of materials, and % of total materials cost. Copy of ISO14001 certificate for each material claimed. Analysis showing total material cost.
(1 point awarded per percent.)
NOTE: In the assigned Notes area, list products that comply with 610.1, manufacturers, and ISO registrars.
|  |  | 611.2 |  |  | 611.2 Sustainable products. One or more of the following products are used for at least 30% of the floor or wall area of the entire dwelling unit, as applicable. Products are certified by a third-party agency accredited to ISO 17065. |  | 0 | List of certified products with product literature or other evidence of certification.
|  |  |  | (1) |  | 50% or more of carpet installed (by square feet) is certified to NSF 140. | 0
|  |  |  | (2) |  | 50% or more of resilient flooring installed (by square feet) is certified to NSF 332. | 0
|  |  |  | (3) |  | 50% or more of the insulation installed (by square feet) is certified to EcoLogo CCD-016. | 0
|  |  |  | (4) |  | 50% or more of interior wall coverings installed (by square feet) is certified to NSF 342. | 0
|  |  |  | (5) |  | 50% or more of the gypsum board installed (by square feet) is certified to UL 100. | 0
|  |  |  | (6) |  | 50% or more of the door leafs installed (by number of door leafs) is certified to UL 102. | 0
|  |  |  | (7) |  | 50% or more of the tile installed (by square feet) is certified to TCNA A138.1 Specifications for Sustainable Ceramic Tiles, Glass Tiles and Tile Installation Materials. | 0
P |  | P | 611.3 |  |  | 611.3 Universal design elements. Dwelling incorporates one or more of the following universal design elements. Conventional industry construction tolerances are permitted. |  | 1 | None.
P |  | P
|  |  |  | (1) |  | Any no-step entrance into the dwelling which (1) is accessible from a substantially level parking or drop-off area (no more than 2%) via an accessible path which has no individual change in elevation or other obstruction of more than 1-1/2 inches in height with the pitch not exceeding 1 in 12 and (2) provides a minimum 32-inch wide clearance into the dwelling. | 0
|  |  |  | (2) |  | Minimum 36-inch wide accessible route from the no-step entrance into at least one visiting room in the dwelling and into at least one full or half bathroom which has a minimum 32-inch clear door width and a 30-inch by 48-inch clear area inside the bathroom outside the door swing. | 0
|  |  |  | (3) |  | Minimum 36-inch wide accessible route from the no-step entrance into at least one bedroom which has a minimum 32-inch clear door width. | 0
|  |  |  | (4) |  | Blocking or equivalent installed in the accessible bathroom walls for future installation of grab bars at water closet and bathing fixture, if applicable. | 0
|  |  |  | (5) |  | All interior and exterior door handles are levers rather than knobs. | 0
|  |  |  | (6) |  | All sink faucet controls are single-handle controls of both volume and temperature. | 0
|  |  |  | (7) |  | Interior convenience Power receptacles, communication connections (for cable, phone, Ethernet, etc.) and switches are placed between 15” and 48” above the finished floor. Additional switches to control devices and systems (such as alarms, home theaters and other equipment) not required by the local building code may be installed as desired. | 0
|  |  |  | (8) |  | All light switches are rocker-type switches or other similar switches that can be operated by pressing them (with assistive devices). Toggle-type switches may not be used. | 0
|  |  |  | (9) |  | Any of the following can be controlled with a (wireless) mobile device such as a smartphone, tablet or laptop computer: HVAC, lighting, alarm system or door locks | TRUE
|  |  | 611.4 |  |  | 611.4 Product declarations. A minimum of 10 different products installed in the building project, at the time of certificate of occupancy, comply with one of the following sub-sections. Declarations, reports, and assessments are submitted to the Adopting Entity and contain documentation of the critical peer review by an independent third party, results from the review, the reviewer’s name, company name, contact information, and date of the review. |  | 0
|  |  | 611.4.1 |  |  | 611.4.1 Industry-wide declaration. A Type III industry-wide environmental product declaration (EPD) is submitted for each product. Where the program operator explicitly recognizes the EPD as representative of the product group on a National level, it is considered industry-wide. In the case where an industry-wide EPD represents only a subset of an industry group, as opposed to being industry-wide, the manufacturer is required be explicitly recognized as a participant by the EPD program operator. All EPDs are required to be consistent with ISO Standards 14025 and 21930 with at least a cradle-to-gate scope. (Each product complying with Section 611.4.1 shall be counted as one product for compliance with Section 611.4.) |  |  | REQUIRED: Type III industry-wide environmental product declaration for each product.
0
NOTE: List products in the assigned Notes area.
|  |  | 611.4.2 |  |  | 611.4.2 Product Specific Declaration. A product specific Type III EPD are submitted for each product. The product specific declaration shall be manufacturer specific for an individual product or product family. All Type III EPDs are required to be certified as complying, at a minimum, with the goal and scope for the cradle-to-gate requirements in accordance with ISO Standards 14025 and 21930. (Each product complying with Section 611.4.2 shall be counted as two products for compliance with Section 611.4.) |  |  | REQUIRED: Type III Environmental Product Declaration for each product.
0
NOTE: List products in the assigned Notes area.
P |  | P | 701 MINIMUM ENERGY EFFICIENCY REQUIREMENTS
|  |  | 701.1 |  |  | 701.1 Mandatory requirements. The building shall comply with Section 702 (Performance Path), Section 703 (Prescriptive Path), or Section 704 (HERS Index Target Path). Items listed as “mandatory” in Section 701.4 apply to all Paths. Unless otherwise noted, buildings in the Tropical Climate Zone shall comply with Climate Zone 1 requirements.
Alt. Bronze or Silver
0
|  |  | 701.1.1 |  |  | 701.1.1 Minimum Performance Path requirements. A building complying with Section 702 shall include a minimum of two practices from Section 705. |  |  | Software report indicating at least compliance with 2015 IECC requirement forrelevant climate location. Acceptable software includes, among others, REM/Rate, Open Studio, or Energy Gauge. The same software report can be used to support performance point claim in Section 702.
|  |  | 701.1.2 |  |  | 701.1.2 Minimum Prescriptive Path requirements. A building complying with Section 703 shall obtain a minimum of 30 points from Section 703 and shall include a minimum of two practices from Section 705. |  |  | None.
|  |  | 701.1.3 |  |  | 701.1.3 HERS Index Target Path requirements. A building complying with Section 704 shall obtain a minimum of 30 points from Section 704 and shall include a minimum of two practices from Section 705. |  |  | REQUIRED: HERS Index Score of home.
|  |  | 701.1.4 |  |  | 701.1.4 Alternative bronze and silver level compliance. As an alternative, any building that qualifies as an ENERGY STAR Version 3.0 Certified Home or ENERGY STAR Multifamily High Rise Version 1.0 Rev. 03 building achieves the bronze level for Chapter 7. As an alternative, any building that qualifies as an ENERGY STAR Version 3.1 Certified Home or ENERGY STAR Multifamily High Rise Version 1.0 Rev. 03 (with the baseline at ASHRAE 90.1-2010) building achieves the silver level for Chapter 7. As an alternative in the Tropical Climate Zone, any building that meets all of the requirements in IECC Section R401.2.1 (Tropical Zone) achieves the silver level for Chapter 7.The buildings achieving compliance under Section 701.1.4 are not eligible for achieving a rating level above silver. |  | 30 | REQUIRED: ENERGY STAR Certificate or statement from energy professional that the building qualifies for ENERGY STAR and which version, or statement from a qualified energy professional that the building meets the IECC’s Tropical Climate Zone requirements.
Alt. Bronze
|  |  | 701.2 |  |  | 701.2 Emerald level points. The Performance Path shall be used to achieve the emerald level.
P |  | P | 701.3 |  |  | 701.3 Adopting Entity review. A review by the Adopting Entity or designated third party shall be conducted to verify design and compliance with Chapter 7. | 0 |  | REQUIRED: 3rd party report/statement showing design has been reviewed to ensure energy efficient performance or specific prescriptive details are adequately implemented in the building’s design, and to ensure proper integration of various energy efficient technologies. In Climate Zone 1 PE must sign off that the system will maintain the cooling season indoor humidity less than the ASHRAE Simplified method for Design Indoor RH (70%) if the system size is not consistent with Manual S.
P |  | P
NOTE: List the reviewer in the assigned Notes field.
P |  | P | 701.4 |  |  | 701.4 Mandatory practices.
P |  | P | 701.4.1 |  |  | 701.4.1 HVAC systems.
|  |  | 701.4.1.1 |  |  | 701.4.1.1 HVAC system sizing. Space heating and cooling system is sized according to heating and cooling loads calculated using ACCA Manual J, or equivalent. Equipment is selected using ACCA Manual S or equivalent. | 0 |  | REQUIRED: Software output report for this building using ACCA Manual J AND Manual S or equivalent.
|  |  | 701.4.1.2 |  |  | 701.4.1.2 Radiant and hydronic space heating. Where installed as a primary heat source in the building, radiant or hydronic space heating system is designed, installed, and documented, using industry-approved guidelines and standards (e.g., ACCA Manual J, AHRI I=B=R, ACCA 5 QI-2010, or an accredited design professional’s and manufacturer’s recommendations). | 0 |  | REQUIRED if applicable: When primary heat source in the building is a radiant or hydronic heating system, a statement from qualified professional of system design using industry-approved guidelines.
|  |  | 701.4.2 |  |  | 701.4.2 Duct systems.
|  |  | 701.4.2.1 |  |  | 701.4.2.1 Duct air sealing. Ducts are air sealed. All duct sealing materials are in conformance with UL 181A or UL 181B specifications and are installed in accordance with manufacturer’s instructions. | 0 |  | MANDATORY if there is a duct system: For buildings with ducted systems provide product spec or trade contractor’s scope of work to confirm use of duct sealing using UL 181 tape, mastic, gaskets, or an IRC or ICC/IMC approved system.
|  |  | 701.4.2.2 |  |  | 701.4.2.2 Ducts and Plenums. Building framing cavities are not used as ducts or plenums. | 0 |  | None.
|  |  | 701.4.2.3 |  |  | 701.4.2.3 Duct system sizing. Duct system is sized and designed in accordance with ACCA Manual D or equivalent. | 0 |  | REQUIRED: Software output report for this building using ACCA Manual D or equivalent.
|  |  | 701.4.3 |  |  | 701.4.3 Insulation and air sealing.
|  |  | 701.4.3.1 |  |  | 701.4.3.1 Building Thermal Envelope Air Sealing. The building thermal envelope is durably sealed to limit infiltration. The sealing methods between dissimilar materials allow for differential expansion and contraction. The following are caulked, gasketed, weather-stripped or otherwise sealed with an air barrier material, suitable film, or solid material: |  |  | Drawing, specifications, scopes of work detailing air sealing that is not readily inspected during the rough inspection.
0
0
[5 empty] | (a) | All joints, seams and penetrations.
[5 empty] | (b) | Site-built windows, doors, and skylights.
[5 empty] | (c) | Openings between window and door assemblies and their respective jambs and framing.
[5 empty] | (d) | Utility penetrations.
[5 empty] | (e) | Dropped ceilings or chases adjacent to the thermal envelope.
[5 empty] | (f) | Knee walls.
[5 empty] | (g) | Walls and ceilings separating a garage from conditioned spaces.
[5 empty] | (h) | Behind tubs and showers on exterior walls.
[5 empty] | (i) | Common walls between dwelling units.
[5 empty] | (j) | Attic access openings.
[5 empty] | (k) | Rim joist junction.
[5 empty] | (l) | Other sources of infiltration.
|  |  | 701.4.3.2 |  |  | 701.4.3.2 Air sealing and insulation. Grade II and III insulation installation is not permitted. Building envelope air tightness and insulation installation is verified to be in accordance with Section 701.4.3.2(1) and 701.4.3.2(2).
|  |  |  | (1) |  | Testing. Building envelope tightness is tested. Testing is conducted in accordance with ASTM E-779 using a blower door at a test pressure of 1.04 psf (50 Pa). Testing is conducted after rough-in and after installation of penetrations of the building envelope, including penetrations for utilities, plumbing, electrical, ventilation, and combustion appliances. Testing is conducted under the following conditions: | 0 |  | REQUIRED: Blower door report by qualified professional.
[5 empty] | (a) | Exterior windows and doors, fireplace and stove doors are closed, but not sealed;
[5 empty] | (b) | Dampers are closed, but not sealed, including exhaust, intake, makeup air, backdraft and flue dampers;
[5 empty] | (c) | Interior doors are open;
[5 empty] | (d) | Exterior openings for continuous ventilation systems and heat recovery ventilators are closed and sealed;
[5 empty] | (e) | Heating and cooling systems are turned off;
[5 empty] | (f) | HVAC duct terminations are not sealed; and
[5 empty] | (g) | Supply and return registers are not sealed.
Multifamily Building Note: Testing by dwelling units, groups of dwelling units, or the building as a whole is acceptable.
|  |  |  | (2) |  | Visual inspection. The air barrier and insulation items listed in Table 701.4.3.2(2) are field verified by visual inspection. | 0 |  | None.
See Table 701.4.3.2(2)
|  |  | 701.4.3.2.1 |  |  | 701.4.3.2.1 Grade I insulation installations are in accordance with the following: | 0 |  | None.
|  |  |  | (1) |  | Grading applies to field-installed insulation products.
|  |  |  | (2) |  | Grading applies to ceilings, walls, floors, band joists, rim joists, conditioned attics basements and crawlspaces, except as specifically noted.
|  |  |  | (3) |  | Inspection is conducted before insulation is covered.
|  |  |  | (4) |  | Air-permeable insulation is enclosed on all six sides and is in substantial contact with the sheathing material on one or more sides (interior or exterior) of the cavity. Air permeable insulation in ceilings is not required to be enclosed when the insulation is installed in substantial contact with the surfaces it is intended to insulate.
|  |  |  | (5) |  | Cavity insulation uniformly fills each cavity side-to-side and top-to-bottom, without substantial gaps or voids around obstructions (such as blocking or bridging).
|  |  |  | (6) |  | Cavity insulation compression or incomplete fill amounts to 2 percent or less, presuming the compressed or incomplete areas are a minimum of 70 percent of the intended fill thickness; occasional small gaps are acceptable.
|  |  |  | (7) |  | Exterior rigid insulation has substantial contact with the structural framing members or sheathing materials and is tightly fitted at joints.
|  |  |  | (8) |  | Cavity insulation is split, installed, and/or fitted tightly around wiring and other services.
|  |  |  | (9) |  | Exterior sheathing is not visible from the interior through gaps in the cavity insulation.
|  |  |  | (10) |  | Faced batt insulation is permitted to have side-stapled tabs, provided the tabs are stapled neatly with no buckling, and provided the batt is compressed only at the edges of each cavity, to the depth of the tab itself.
|  |  |  | (11) |  | Where properly installed, ICFs, SIPs, and other wall systems that provide integral insulation are deemed in compliance with the Grade 1 insulation installation requirements.
|  |  | 701.4.3.3 |  |  | 701.4.3.3 Multifamily air leakage alternative. Multifamily buildings four or more stories in height and in compliance with IECC section C402.5 (Air leakage-thermal envelope) are deemed to comply with Sections 701.4.3.1 and 701.4.3.2.
|  |  | 701.4.3.4 |  |  | 701.4.3.4 Fenestration air leakage. Windows, skylights and sliding glass doors have an air infiltration rate of no more than 0.3 cfm per square foot (1.5 L/s/m2), and swinging doors no more than 0.5 cfm per square foot (2.6 L/s/m2), when tested in accordance with NFRC 400 or AAMA/WDMA/CSA 101/I.S.2/A440 by an accredited, independent laboratory and listed and labeled. This practice does not apply to site-built windows, skylights, and doors. | 0 |  | Manufacturer’s label or literature indicating listing complying with this practice.
|  |  | 701.4.3.5 |  |  | 701.4.3.5 Recessed lighting. Recessed luminaires installed in the building thermal envelope are sealed to limit air leakage between conditioned and unconditioned spaces. All recessed luminaires are IC-rated and labeled as meeting ASTM E283 when tested at 1.57 psf (75 Pa) pressure differential with no more than 2.0 cfm (0.944 L/s) of air movement from the conditioned space to the ceiling cavity. All recessed luminaires are sealed with a gasket or caulk between the housing and the interior of the wall or ceiling covering. | 0 |  | Manufacturer’s literature stating compliance with the practice.
|  |  | 701.4.4 |  |  | 701.4.4 High-efficacy lighting. Lighting efficacy in dwelling units is in accordance with one of the following: |  |  | None
|  |  |  | (1) |  | A minimum of 75 percent of the total hard-wired lighting fixtures or the bulbs in those fixtures qualify as high efficacy or equivalent | 0
|  |  |  | (2) |  | Lighting power density, measured in watts/square foot, is 1.1 or less. | 0
|  |  | 701.4.5 |  |  | 701.4.5 Boiler supply piping. Boiler supply piping in unconditioned space is insulated. | 0 |  | None.
P |  | P | 702 PERFORMANCE PATH
|  |  | 702.1 |  |  | 702.1 Point allocation. Points from Section 702 (Performance Path) shall not be combined with points from Section 703 (Prescriptive Path) or Section 704 (HERS Index Target Path).
|  |  | 702.2 |  |  | 702.2 Energy performance levels.
|  |  | 702.2.1 |  |  | 702.2.1 ICC IECC analysis. Energy efficiency features are implemented to achieve energy cost or source energy performance that meets the ICC IECC. A documented analysis using software in accordance with ICC IECC, Section R405, or ICC IECC Section C407.2 through C407.5, applied as defined in the ICC IECC, is required. | 0 |  | REQUIRED: RemRate NGBS report, RESCheck, or other report showing the thermal envelop meets the requirement.
|  |  | 702.2.2 |  |  | 702.2.2 Energy performance analysis. Energy savings levels above the ICC IECC are determined through an analysis that includes improvements in building envelope, air infiltration, heating system efficiencies, cooling system efficiencies, duct sealing, water heating system efficiencies, lighting, and appliances. Points are assigned using the following formula: |  | 0 | REQUIRED: Energy analysis report. All buildings using this path must have their performance claim supported by REM/Rate, Energy Gauge, or other energy performance analysis software output reports prepared and signed by a qualified energy professional. The 2015 IECC must be the basis for this analysis. If performance claim is 1) not to be supported by performance test data, and 2) not to be based on energy recovery; then 1) the qualified professional must assume in their energy simulation an SLA of 0.00036 for the infiltration, and 2) no energy recovery for the ventilation system for either the REM/Rate or Energy Gauge output report. Test results must be submitted for performance claims which use an infiltration better than SLA = 0.00036, or for buildings that claim points for simulate energy recovery. RemRate has a NGBS report that demonstrates compliance with this practice.
0
Points = 30 + (percent above ICC IECC 2015) * 2
Multifamily Building Note: Modeling is completed building-wide using one of the following methods: whole building energy modeling, a unit-by-unit approach, or a building average of a unit-by-unit approach.
|  |  | 702.2.3 |  |  | 702.2.3 Tropical standard reference design. For the Tropical Climate Zone, the standard reference design shall use the specifications in IECC Section R401.2.1 (Tropical Zone). |  |  | REQUIRED: Energy analysis report.
P |  | P | 703 PRESCRIPTIVE PATH
|  |  | 703.1 |  |  | 703.1 Mandatory practices. |  | 0
|  |  | 703.1.1 |  |  | 703.1.1 UA Compliance. The building thermal envelope is in compliance with Section 703.1.1.1 or 703.1.1.2. | 0 |  | Required: RESCheck 4.0.1 or other equivalent analysis method showing the percent improvement for UA improvement over an analysis using the values provided in Table 703.2.1(a). Documentation of 3rd party insulation installation grading results.
Exception: Section 703.1.1 is not required for Tropical Climate Zone.
|  |  | 703.1.1.1 |  |  | 703.1.1.1 Maximum UA. For IECC residential, the total building UA is less than or equal to the total maximum UA as computed by 2015 IECC Section R402.1.5. For IECC commercial, the total UA is less than or equal to the sum of the UA for 2015 IECC Tables C402.1.4 and C402.4, including the U-factor times the area and C-factor or F-factor times the perimeter. The total UA proposed and baseline calculations are documented. REScheck or COMcheck is deemed to provide UA calculation documentation.
|  |  | 703.1.1.2 |  |  | 703.1.1.2 Prescriptive R-values and Fenestration Requirements. The building thermal envelope is in accordance with the insulation and fenestration requirements of 2015 IECC Table R402.1.1 or Tables C402.1.3 and C402.4. The SHGC is in accordance with the 2015 IECC requirements.
|  |  | 703.1.2 |  |  | 703.1.2 Building Envelope Leakage. The building thermal envelope is in accordance with 2015 IECC R402.4.1.2 or C402.5 as applicable. | 0 |  | Building leakage test report.
Exception: Section 703.1.2 is not required for Tropical Climate Zone
|  |  | 703.1.3 |  |  | 703.1.3 Duct Testing. The duct system is in accordance with 2015 IECC R403.3.2 through R403.3.5 as applicable. | 0 |  | Duct leakage report.
|  |  | 703.2 |  |  | 703.2 Building envelope
|  |  | 703.2.1 |  |  | 703.2.1 UA improvement. The total building thermal envelope UA is less than or equal to the total UA resulting from the U-factors provided in Table 703.2.1(a) or IECC Tables C402.1.4 and C402.4, as applicable. Where insulation is used to achieve the UA improvement, the insulation installation is in accordance with Grade 1 requirements as graded by a third-party. Total UA is documented using a RESCheck, COMCheck, or equivalent report to verify the baseline and the UA improvement. | 0 | 0 | RESCheck 4.0.1 or other equivalent analysis method showing the percent improvement for UA improvement over an analysis using the values provided in Table 703.2.1(a). Documentation of 3rd party insulation installation grading results
0
See Table 703.2.1(a)
|  |  | 703.2.2 |  |  | 703.2.2 Mass walls. More than 75 percent of the above-grade exterior opaque wall area of the building is mass walls. |  | 0 | None.
0
|  |  | 703.2.3 |  |  | 703.2.3 A radiant barrier with an emittance of 0.05 or less is used in the attic. The product is tested in accordance with ASTM C1371 and installed in accordance with the manufacturer's instructions. | 0 | 0 | Manufacturer’s literature indicating conformance to ASTM C1371
|  |  | 703.2.4 |  |  | 703.2.4 Building envelope leakage. The maximum building envelope leakage rate is in accordance with Table 703.2.4 and whole building ventilation is provided in accordance with Section 902.2.1. |  | 0 | Test report showing ACH50.
0
|  |  | 703.2.5 |  |  | 703.2.5 Fenestration
|  |  | 703.2.5.1 |  |  | 703.2.5.1 NFRC-certified (or equivalent) U-factor and SHGC of windows, exterior doors, skylights, and tubular daylighting devices (TDDs) on an area-weighted average basis do not exceed the values in Table 703.2.5.1. Area weighted averages are calculated separately for the categories of 1) windows and exterior doors and 2) skylights and tubular daylighting devices (TDDs). Decorative fenestration elements with a combined total maximum area of 15 square feet (1.39 m2) or 10 percent of the total glazing area, whichever is less, are not required to comply with this practice. | 0 |  | Fenestration label.
See Table 703.2.5.1
|  |  | 703.2.5.1.1 |  |  | 703.2.5.1.1 Dynamic glazing. Dynamic glazing is permitted to satisfy the SHGC requirements of Table 703.2.5.1 provided the ratio of the higher to lower labeled SHGC is greater than or equal to 2.4 and the dynamic glazing is automatically controlled to modulate the amount of solar gain into the space in multiple steps. Fenestration with dynamic glazing is considered separately from other fenestration and area-weighted averaging with fenestration that does not use dynamic glazing is not permitted. Dynamic glazing is not required to be automatically controlled or comply with minimum SHGC ratio when both the lower and higher labeled SHGC already comply with the requirements of Table 703.2.5.1. | 0 |  | Labels on units.
|  |  | 703.2.5.2 |  |  | 703.2.5.2 The NFRC-certified (or equivalent) U-factor and SHGC of windows, exterior doors, skylights, and tubular daylighting devices (TDDs) are in accordance with Table 703.2.5.2(a), (b), or (c). Decorative fenestration elements with a combined total maximum area of 15 square feet (1.39 m2) or 10 percent of the total glazing area, whichever is less, are not required to comply with this practice. | 0 | 0 | Labels on units.
[5 empty] | (a) | Table 703.2.5.2(a)
[5 empty] | (b) | Table 703.2.5.2(b)
[5 empty] | (c) | Table 703.2.5.2(c)
|  |  | 703.2.5.2.1 |  |  | 703.2.5.2.1 Dynamic glazing. Dynamic glazing is permitted to satisfy the SHGC requirements of Tables 703.2.5.2(a), 703.2.5.2(b), and 703.2.5.2(c) provided the ratio of the higher to lower labeled SHGC is greater than or equal to 2.4, and the dynamic glazing is automatically controlled to modulate the amount of solar gain into the space in multiple steps. Fenestration with dynamic glazing is considered separately from other fenestration, and area-weighted averaging with fenestration that does not use dynamic glazing is not permitted. Dynamic glazing is not required to be automatically controlled or comply with minimum SHGC ratio when both the lower and higher labeled SHGC already comply with the requirements of Tables 703.2.5.2(a), 703.2.5.2(b), and 703.2.5.2(c). | 0 |  | Labels on units.
|  |  | 703.3 |  |  | HVAC equipment efficiency
|  |  | 703.3.0 |  |  | 703.3.0 Multiple heating and cooling systems. For multiple heating or cooling systems in one home, practices 703.3.1 through 703.3.6 apply to the system that supplies 80% or more of the total installed heating or cooling capacity. Where multiple systems each serve less than 80% of the total installed heating or cooling capacity, points under Sections 703.3.1 through 703.3.6 are awarded either for the system eligible for the fewest points or the weighted average of the systems. The weighted average shall be calculated in accordance with the following equation and be based upon the efficiency and capacity of the equipment as selected in accordance with ACCA Manual S with it loads calculated in accordance with ACCA Manual J.
0
0
Weighted Average = [(Eunit 1*Cunit 1)+(Eunit 2*Cunit 2)+…+(Eunit n*Cunit n)] / (Cunit 1+Cunit 2+…+Cunit n) where:
E = Rated AHRI efficiency for unit
C = Rated heating or cooling capacity for unit
n = Unit count
|  |  | 703.3.1 |  |  | 703.3.1 Combination space heating and water heating system (combo system) is installed using either a coil from the water heater connected to an air handler to provide heat for the building or dwelling unit, or a space heating boiler using an indirect-fired water heater. Devices have a minimum combined annual efficiency of 0.80 and a minimum water heating recovery efficiency of 0.87. | 0 | 0 | Manufacturer’s specification for combo system showing combined annual efficiency of at least 0.80 and a minimum water heating recovery efficiency of 0.87.
|  |  | 703.3.2 |  |  | 703.3.2 Furnace and/or boiler efficiency is in accordance with one of the following: |  |  | Manufacturer’s specification for equipment that is installed.
|  |  |  | (1) |  | Gas and propane heaters: |  | 0
[6 empty] | ≥90% AFUE | 0
≥92% AFUE
≥94% AFUE
≥96% AFUE
≥98% AFUE
|  |  |  | (2) |  | Oil furnace: |  | 0
[6 empty] | ≥85% AFUE | 0
≥90% AFUE
|  |  |  | (3) |  | Gas boiler: |  | 0
[6 empty] | ≥85% AFUE | 0
≥90% AFUE
≥94% AFUE
≥96% AFUE
|  |  |  | (4) |  | Oil boiler: |  | 0
[6 empty] | ≥85% AFUE | 0
≥90% AFUE
|  |  | 703.3.3 |  |  | 703.3.3 Heat pump heating efficiency is in accordance with Table 703.3.3(1) or Table 703.3.3(2) or Table 703.3.3(3). Refrigerant charge is verified for compliance with manufacturer’s instructions utilizing a method in Section 4.3 of ACCA 5 QI-2010. |  |  | Manufacturer’s specification for equipment that is installed.
|  |  |  | (1) |  | Electric Heat Pump Heating |  | 0
[6 empty] | ≥8.5 HSPF | 0
≥9.0 HSPF
≥9.5 HSPF
≥10.0 HSPF
|  |  |  | (3) |  | Gas Engine-Driven Heat Pump Heating (≥1.3 COP at 47°F) | 0 | 0
|  |  | 703.3.4 |  |  | 703.3.4 Cooling efficiency is in accordance with Table 703.3.4(1) or Table 703.3.4(2). Refrigerant charge is verified for compliance with manufacturer’s instructions utilizing a method in Section 4.3 of ACCA 5 QI-2010. |  |  | Manufacturer’s specification for equipment that is installed.
|  |  |  | (1) |  | Electric Air Conditioner and Heat Pump Cooling |  | 0
[6 empty] | ≥15 SEER | 0
≥17 SEER
≥19 SEER
≥21 SEER
[5 empty] | (*) | Tropical Climate Zone: None of the occupied space is air conditioned and ceiling fans are provided for bedrooms and the largest space which is not used as a bedroom. | 0 | 0
|  |  |  | (2) |  | Gas Engine-Driven Heat Pump Cooling (≥1.2 COP at 95°F) | 0 | 0
|  |  | 703.3.5 |  |  | 703.3.5 Water source cooling and heating efficiency is in accordance with Table 703.3.5. Refrigerant charge is verified for compliance with manufacturer’s instructions utilizing a method in Section 4.3 of ACCA 5 QI-2010. | 0 | 0 | Manufacturer’s specification for equipment that is installed.
≥15 SEER, ≥4.0 COP
|  |  | 703.3.6 |  |  | 703.3.6 Ground source heat pump is installed by a Certified Geothermal Service Contractor in accordance with Table 703.3.6. Refrigerant charge is verified for compliance with manufacturer’s instructions utilizing a method in Section 4.3 of ACCA 5 QI-2010. |  | 0 | Manufacturer’s specification for equipment that is installed.
0
≥16 EER, ≥3.6 COP
≥24 EER, ≥4.3 COP
≥28 EER, ≥4.8 COP
|  |  | 703.3.7 |  |  | 703.3.7 ENERGY STAR, or equivalent, ceiling fans are installed. | 0 | 0 | Energy Star label or documentation demonstrating equivilent to ENERGY STAR requirements.
(Points awarded per building.)
[6 empty] | Note for Tropical Climate Zone and Climate Zones 2B, 3B, and 4B: points awarded per fan where AC is not installed in the dwelling unit (Max 8 points), and where points awarded in Section 703.3.8 for these specific climate zones, points shall not be awarded in Section 703.3.7 | 0
NOTE: For multi-unit buildings, each dwelling unit must comply to claim this point.
|  |  | 703.3.8 |  |  | 703.3.8 Whole-building or whole-dwelling unit fan(s) with insulated louvers and a sealed enclosure is installed. | 0 | 0 | None.
(Points awarded per building.)
NOTE: For multi-unit buildings, each dwelling unit must have compliant whole-dwelling unit fans installed to claim these points.
|  |  | 703.4 |  |  | 703.4 Duct Systems
|  |  | 703.4.1 |  |  | 703.4.1 All space heating is provided by a system(s) that does not include air ducts. | 0 | 0 | None.
(No points awarded for multifamily buildings four or more stories in height.)
|  |  | 703.4.2 |  |  | 703.4.2 All space cooling is provided by a system(s) that does not include air ducts. | 0 | 0 | None.
(No points awarded for multifamily buildings four or more stories in height.)
|  |  | 703.4.3 |  |  | 703.4.3 Ductwork is in accordance with all of the following: |  | 0 | None.
|  |  |  | (1) |  | Building cavities are not used as return ductwork. | 0
|  |  |  | (2) |  | Heating and cooling ducts and mechanical equipment are installed within the conditioned building space. | 0
|  |  |  | (3) |  | Ductwork is not installed in exterior walls. | 0
(No points awarded for multifamily buildings four or more stories in height.)
|  |  | 703.4.4 |  |  | 703.4.4 Duct Leakage. The entire central HVAC duct system, including air handlers and register boots, is tested by a third party for total leakage at a pressure differential of 0.1 inches w.g. (25 Pa) and maximum air leakage is equal to or less than 6 percent of the system design flow rate or 4 cubic feet per minute per 100 square feet of conditioned floor area. | 0 | 0 | 3rd party duct leakage test report.
(Points not awarded if points are taken under Section 705.6.2.3)
|  |  |  | (1) |  | ductwork entirely outside the building's thermal envelope
|  |  |  | (2) |  | ductwork entirely intside the building's thermal envelope
|  |  |  | (3) |  | ductwork inside and outside the building's thermal envelope
|  |  | 703.5 |  |  | 703.5 Water heating system
|  |  | 703.5.1 |  |  | 703.5.1 Water heater Energy Factor (EF) is in accordance with the following: |  |  | Manufacturer’s literature.
[6 empty] | You may only claim points for the lowest efficieny water heater. | 0
|  |  |  | (1) |  | Gas water heating
[5 empty] | (a) | Gas water heating | 0 | 0
Energy Factor 0.67 to < 0.80
Energy Factor ≥ 0.80
[5 empty] | (b) | Gas water heating (Storage with input rate greater than 75,000 Btu/h or instantaneous input rate greater than 200,000 Btu/h) |  | 0
Thermal Efficiency of ≥ 0.90
Thermal Efficiency of ≥ 0.95
|  |  |  | (2) |  | Electric water heating
[5 empty] | (a) | Electric water heating (EF/TE of ≥ 0.95) |  | 0
[5 empty] | (b) | Electric instantaneous water heating (EF/TE of ≥ 0.97) |  | 0
|  |  |  | (3) |  | Oil water heating (30 or more gallons, Energy Factor of ≥ 0.59) |  | 0
|  |  |  | (4) |  | Heat pump water heating |  | 0
Energy Factor of 1.5 to < 2.0
Energy Factor of 2.0 to < 2.2
Energy Factor of ≥ 2.2
|  |  | 703.5.2 |  |  | 703.5.2 Desuperheater is installed by a qualified installer or is pre-installed in the factory. | 0 | 0 | Manufacturer’s literature showing factory installation or invoice/statement of work by qualified installer.
|  |  | 703.5.3 |  |  | 703.5.3 Drain-water heat recovery system is installed. | 0 | 0 | None.
(Points awarded per building.)
|  |  | 703.5.4 |  |  | 703.5.4 Indirect-fired water heater storage tanks heated from boiler systems are installed. | 0 | 0 | None.
|  |  | 703.5.5 |  |  | 703.5.5 Solar water heater. SRCC (Solar Rating & Certification Corporation) OG 300 rated, or equivalent, solar domestic water heating system is installed. Solar Energy Factor (SEF) as defined by SRCC is in accordance with Table 703.5.5. |  | 0 | Manufacturer’s literature for installed equipment.
0
SEF ≥ 1.3
SEF ≥ 1.51
SEF ≥ 1.81
SEF ≥ 2.31
SEF ≥ 3.01
|  |  | 703.6 |  |  | 703.6 Lighting and appliances
|  |  | 703.6.1 |  |  | 703.6.1 Hard-wired lighting. Hard-wired lighting is in accordance with one of the following: |  |  | None.
|  |  |  | (1) |  | A minimum of 95 percent of the total hard-wired interior luminaires or lamps qualify as ENERGY STAR or equivalent. | 0 | 0
|  |  |  | (2) |  | A minimum of 80 percent of the exterior lighting wattage has a minimum efficacy of 40 lumens per watt or is solar-powered. | 0 | 0
|  |  |  | (3) |  | In multifamily buildings, common area lighting power density (LPD) is less than 0.51 Watts per square foot. | 0 | 0
|  |  | 703.6.2 |  |  | 703.6.2 Appliances. ENERGY STAR or equivalent appliance(s) are installed: |  |  | Manufacturer’s literature or labels, or documentation demonstrating equivalent to ENERGY STAR requirements.
|  |  |  | (1) |  | Refrigerator | 0 | 0
|  |  |  | (2) |  | Dishwasher | 0 | 0
|  |  |  | (3) |  | Washing machine | 0 | 0
Multifamily Building Note: Washing machines in ALL units must comply.
|  |  | 703.7 |  |  | 703.7 Passive solar design
|  |  | 703.7.1 |  |  | 703.7.1 Sun-tempered design. Building orientation, sizing of glazing, and design of overhangs are in accordance with all of the following: | 0 | 0 | Calculation showing glazing percentage per the practice.
|  |  |  | (1) |  | The long side (or one side if of equal length) of the building faces within 20 degrees of true south.
|  |  |  | (2) |  | Vertical glazing area is between 5 and 7 percent of the gross conditioned floor area on the south face [also see Section 703.7.1(8)].
|  |  |  | (3) |  | Vertical glazing area is less than 2 percent of the gross conditioned floor area on the west face, and glazing is ENERGY STAR compliant or equivalent.
|  |  |  | (4) |  | Vertical glazing area is less than 4 percent of the gross conditioned floor area on the east face, and glazing is ENERGY STAR compliant or equivalent.
|  |  |  | (5) |  | Vertical glazing area is less than 8 percent of the gross conditioned floor area on the north face, and glazing is ENERGY STAR compliant or equivalent.
|  |  |  | (6) |  | Skylights, where installed, are in accordance with the following:
[5 empty] | (a) | shades and insulated wells are used, and all glazing is ENERGY STAR compliant or equivalent
[5 empty] | (b) | horizontal skylights are less than 0.5 percent of finished ceiling area
[5 empty] | (c) | sloped skylights on slopes facing within 45 degrees of true south, east, or west are less than 1.5 percent of the finished ceiling area
|  |  |  | (7) |  | Overhangs or adjustable canopies or awnings or trellises provide shading on south-facing glass for the appropriate climate zone in accordance with Table 703.7.1(7):
See Table 703.7.1(7)
|  |  |  | (8) |  | The south face windows have a SHGC of 0.40 or higher.
|  |  |  | (9) |  | Return air or transfer grilles/ducts are in accordance with Section 705.4.
Multifamily Building Note: The site is designed such that at least 40 percent of the multifamily dwelling units have one south facing wall (within 15 degrees) containing at least 50 percent of glazing for entire unit, Effective shading is required for passive solar control on all south facing glazing. The floor area of at least 15 feet from the south facing perimeter glazing is massive and exposed to capture solar heat during the day and reradiate at night.
|  |  | 703.7.2 |  |  | 703.7.2 Window shading. Automated solar protection or dynamic glazing is installed to provide shading for windows. | 0 | 0 | None.
|  |  | 703.7.3 |  |  | 703.7.3 Passive cooling design. Passive cooling design features are in accordance with three or more of the following: |  | 0 | When thermal mass is claimed provide calculation for ratio of exposed thermal mass to conditioned floor space.
Points for three items:
Points for one additional item:
|  |  |  | (1) |  | Exterior shading is provided on east and west windows using one or a combination of the following:
[5 empty] | (a) | vine-covered trellises with the vegetation separated a minimum of 1 foot (305 mm) from face of building | 0
[5 empty] | (b) | moveable awnings or louvers | 0
[5 empty] | (c) | covered porches | 0
[5 empty] | (d) | attached or detached conditioned/unconditioned enclosed space that provides full shade of east and west windows (e.g., detached garage, shed, or building) | 0
|  |  |  | (2) |  | Overhangs are installed to provide shading on south-facing glazing in accordance with Section 703.7.1(7). | 0
(Points not awarded if points are taken under Section 703.7.1.)
|  |  |  | (3) |  | Windows and/or venting skylights are located to facilitate cross ventilation. | 0
|  |  |  | (4) |  | Solar reflective roof or radiant barrier is installed in climate zones 1, 2, or 3 and roof material achieves a 3-year aged criteria of 0.50. | 0
|  |  |  | (5) |  | Internal exposed thermal mass is a minimum of three inches (76 mm) in thickness. Thermal mass consists of concrete, brick, and/or tile fully adhered to a masonry base or other masonry material in accordance with one or a combination of the following:
[5 empty] | (a) | A minimum of 1 square foot (0.09 m2) of exposed thermal mass of floor per 3 square feet (2.8 m2) of gross finished floor area. | 0
[5 empty] | (b) | A minimum of 3 square feet (2.8 m2) of exposed thermal mass in interior walls or elements per square foot (0.09 m2) of gross finished floor area. | 0
|  |  |  | (6) |  | Roofing material is installed with a minimum 0.75 inch (19 mm) continuous air space offset from the roof deck from eave to ridge. | 0
|  |  | 703.7.4 |  |  | 703.7.4 Passive solar heating design. In addition to the sun-tempered design features in Section 703.7.1, all of the following are implemented: | 0 | 0 | Calculations for ratio of south glazing to floor area and ratio of exposed thermal mass to conditioned floor space.
Note: Points shall not be awarded in the Tropical Climate Zone.
|  |  |  | (1) |  | Additional glazing, no greater than 12 percent, is permitted on the south wall. This additional glazing is in accordance with the requirements of Section 703.7.1.
|  |  |  | (2) |  | Additional thermal mass for any room with south-facing glazing of more than 7 percent of the finished floor area is provided in accordance with the following:
[5 empty] | (a) | Thermal mass is solid and a minimum of 3 inches (76 mm) in thickness. Where two thermal mass materials are layered together (e.g., ceramic tile on concrete base) to achieve the appropriate thickness, they are fully adhered to (touching) each other.
[5 empty] | (b) | Thermal mass directly exposed to sunlight is provided in accordance with the following minimum ratios:
[5 empty] | (i) | Above latitude 35 degrees: 5 square feet (0.465 m2) of thermal mass for every 1 square foot (0.0929 m2) of south-facing glazing.
[5 empty] | (ii) | Latitude 30 degrees to 35 degrees: 5.5 square feet (0.51 m2) of thermal mass for every 1 square foot (0.0929 m2) of south-facing glazing.
[5 empty] | (iii) | Latitude 25 degrees to 30 degrees: 6 square feet (0.557 m2) of thermal mass for every 1 square foot (0.0929 m2) of south-facing glazing.
[5 empty] | (c) | Thermal mass not directly exposed to sunlight is permitted to be used to achieve thermal mass requirements of Section 703.7.4 (2) based on a ratio of 40 square feet (3.72 m2) of thermal mass for every 1 square foot (0.0929 m2) of south-facing glazing.
|  |  |  | (3) |  | In addition to return air or transfer grilles/ducts required by Section 703.7.1(9), provisions for forced airflow to adjoining areas are implemented as needed.
P |  | P | 704 HERS INDEX TARGET PATH
|  |  | 704.1 |  |  | 704.1 HERS index Target Compliance. Compliance with the energy chapter shall be permitted to be based on the EPA HERS Index Target Procedure for Energy Star Qualified Homes. Points from Section 704 (HERS Index Target) shall not be combined with points from Section 702 (Performance Path) or Section 703 (Prescriptive Path). |  | 0
|  |  | 704.2 |  |  | 704.2 Point calculation. Points for Section 704 shall be computed based on Steps “1a” through “1d” of the EPA HERS Index Target Procedure. Points shall be computed individually for each building as follows: | 0 |  | Point calculation using the EPA HERS Index Target Procedure.
30 + (percent less than EnergyStar HERS Index Target for that building) * 2
P |  | P | 705 ADDITIONAL PRACTICES
|  |  | 705.2 |  |  | 705.2 Lighting
|  |  | 705.2.1 |  |  | 705.2.1 Lighting controls
(Percentages for point thresholds are based on lighting not required for means of egress or security lighting as defined by local building codes.)
|  |  | 705.2.1.1 |  |  | 705.2.1.1 Interior lighting. In dwelling units, permanently installed interior lighting fixtures are controlled with an occupancy sensor, or dimmer: | 0 | 0 | None.
|  |  |  | (1) |  | 50 percent to less than 75 percent of lighting fixtures.
|  |  |  | (2) |  | A minimum of 75 percent of lighting fixtures.
|  |  | 705.2.1.2 |  |  | 705.2.1.2 Exterior lighting. Photo or motion sensors are installed on 75 percent of outdoor lighting fixtures to control lighting. | 0 | 0 | None.
|  |  | 705.2.1.3 |  |  | 705.2.1.3 Multifamily common areas.
|  |  |  | (1) |  | In a multifamily building, occupancy sensors, or dimmers are installed in common areas (except corridors and stairwells). | 0 | 0 | None.
[5 empty] | (a) | 50 percent to less than 75 percent of lighting fixtures.
[5 empty] | (b) | A minimum of 75 percent of lighting fixtures.
|  |  |  | (2) |  | In a multifamily building, occupancy controls are installed to automatically reduce light levels in interior corridors and exit stairwells when the space is unoccupied. Light levels are reduced by: | 0 | 0 | None.
[5 empty] | (a) | 50 percent to less than 75 percent or to local minimum requirements
[5 empty] | (b) | A minimum of 75 percent
|  |  | 705.2.1.4 |  |  | 705.2.1.4 In a multifamily building, occupancy controls are installed to automatically reduce light levels in garages and parking structures when the space is unoccupied. Light levels are reduced by: | 0 | 0 | None.
|  |  |  | (1) |  | 50 percent to less than 75 percent or to local minimum requirements
|  |  |  | (2) |  | A minimum of 75 percent
|  |  | 705.2.2 |  |  | 705.2.2 TDDs and skylights. A tubular daylighting device (TDD) or a skylight that meets the requirements of Table 703.2.5.2(a) is installed in rooms without windows. | 0 | 0 | None.
(Points awarded per building.)
|  |  | 705.2.3 |  |  | 705.2.3 Lighting outlets. Occupancy sensors are installed for a minimum of 80 percent of hard-wired lighting outlets in the interior living space. | 0 | 0 | None.
|  |  | 705.2.4 |  |  | 705.2.4 Recessed luminaires. The number of recessed luminaires that penetrates the thermal envelope is less than 1 per 400 square feet (37.16 m2) of total conditioned floor area and they are in accordance with Section 701.4.3.5. |  | 0 | None.
0
|  |  | 705.3 |  |  | 705.3 Induction cooktop. Induction cooktop is installed. | 0 | 0 | None.
|  |  | 705.4 |  |  | 705.4 Return ducts and transfer grilles. Return ducts or transfer grilles are installed in every room with a door. Return ducts or transfer grilles are not required for bathrooms, kitchens, closets, pantries, and laundry rooms. | 0 | 0 | None.
|  |  | 705.5 |  |  | 705.5 HVAC design and installation
|  |  | 705.5.1 |  |  | 705.5.1 HVAC contractor and service technician are certified by a nationally or regionally recognized program (e.g., North American Technician Excellence, Inc. (NATE), Air Conditioning Contractors of Americas Quality Assured Program (ACCA/QA), Building Performance Institute (BPI), Radiant Panel Association, or a manufacturer’s training program). | 0 | 0 | Certificate.
|  |  | 705.5.2 |  |  | 705.5.2 Performance of the heating and/or cooling system is verified by the HVAC contractor in accordance with all of the following: | 0 | 0 | Start-up checklist signed by contractor.
|  |  |  | (1) |  | Start-up procedure is performed in accordance with the manufacturer’s instructions.
|  |  |  | (2) |  | Refrigerant charge is verified by super-heat and/or sub-cooling method.
|  |  |  | (3) |  | Burner is set to fire at input level listed on nameplate.
|  |  |  | (4) |  | Air handler setting/fan speed is set in accordance with manufacturer’s instructions.
|  |  |  | (5) |  | Total airflow is within 10 percent of design flow.
|  |  |  | (6) |  | Total external system static does not exceed equipment capability at rated airflow.
P |  | P | 705.6 |  |  | 705.6 Installation and performance verification.
P |  | P | 705.6.1 |  |  | 705.6.1 Third-party on-site inspection is conducted to verify compliance with all of the following, as applicable. Minimum of two inspections are performed: one inspection after insulation is installed and prior to covering, and another inspection upon completion of the building. Where multiple buildings or dwelling units of the same model are built by the same builder, a representative sample inspection of a minimum of 15 percent of the buildings or dwelling units is permitted. |  | 3 | NGBS Green Verification report completed by Accredited Verifier serves as documentation.
P |  | P
P |  | P
P |  | P
P |  | P
P |  | P
|  |  | 705.6.2 |  |  | 705.6.2 Testing. Testing is conducted to verify performance:
|  |  | 705.6.2.1 |  |  | 705.6.2.1 Air leakage validation of building or dwelling units. A visual inspection is performed as described in 701.4.3.2(2) and air leakage testing is performed in accordance with ASTM E779 or ASTM E1827. |  |  | Blower door test report. 701.4.3.2 visual inspection report.
(Points awarded only for buildings where building envelope leakage testing is not required by 2015 IECC.)
(Points not awarded if points are taken under Section 703.2.4)
|  |  |  | (1) |  | A blower door test. | 0 | 0
|  |  |  | (2) |  | Third-party verification is completed. | 0 | 0
NOTE: Specify name of person or company conducting blower door test in the assigned Notes area.
|  |  | 705.6.2.2 |  |  | 705.6.2.2 HVAC airflow testing. Balanced HVAC airflows are demonstrated by flow hood or other acceptable flow measurement tool by a third party. Test results are in accordance with both of the following: | 0 | 0 | Report signed by qualified 3rd party showing design and actual flows at each supply and return indicating compliance with balanced flow requirement.
|  |  |  | (1) |  | Measured flow at each supply and return register meets or exceeds the requirements in ACCA 5 QI-2010, Section 5.2.
|  |  |  | (2) |  | Total airflow meets or exceeds the requirements in ACCA 5 QI-2010, Section 5.2.
NOTE: Specify name of person or company conducting HVAC airflow test in the assigned Notes area.
|  |  | 705.6.2.3 |  |  | 705.6.2.3 HVAC duct leakage testing. One of the following is achieved: | 0 | 0 | 3rd party duct leakage test report
(Points awarded only where these practices are not required by IECC.)
(Points not awarded if points are taken under Section 703.4.4)
|  |  |  | (1) |  | Duct leakage is in accordance with IECC R403.3.3 and R403.3.4.
|  |  |  | (2) |  | Duct leakage is in accordance with IECC R403.3.3 and R403.3.4, and testing is conducted by an independent third party.
|  |  | 705.6.3 |  |  | 705.6.3 Insulating hot water pipes. Insulation with a minimum thermal resistance (R-value) of at least R-3 is applied to the following, as applicable: | 0 | 0 | Plans and/or specs
(Points awarded only where these practices are not required by IECC.)
[5 empty] | (a) | piping 3/4-inch and larger in outside diameter
[5 empty] | (b) | piping serving more than one dwelling unit
[5 empty] | (c) | piping located outside the conditioned space
[5 empty] | (d) | piping from the water heater to a distribution manifold
[5 empty] | (e) | piping located under a floor slab
[5 empty] | (f) | buried piping
[5 empty] | (g) | supply and return piping in recirculation systems other than demand recirculation systems
|  |  | 705.6.4 |  |  | 705.6.4 Potable hot water demand re-circulation system.
|  |  | 705.6.4.1 |  |  | 705.6.4.1 Potable hot water demand re-circulation system is installed in a single-family unit. | 0 | 0 | None.
|  |  | 705.6.4.2 |  |  | 705.6.4.2 Potable hot water demand re-circulation system is installed in a multifamily unit in place of a standard circulation pump and control. | 0 | 0 | None.
|  |  | 705.7 |  |  | 705.7 In multi-unit buildings, an advanced electric and fossil fuel submetering system is installed to monitor electricity and fossil fuel consumption for each unit. The device provides consumption information on a monthly or near real-time basis. The information is available to the occupants at a minimum on a monthly basis. | 0 | 0 | None.
P |  | P | 706 INNOVATIVE PRACTICES
|  |  | 706.1 |  |  | 706.1 Energy consumption control. A whole-building or whole-dwelling unit device or system is installed that controls or monitors energy consumption. |  | 0 | Manufacturer’s product specification(s).
|  |  |  | (1) |  | programmable communicating thermostat with the capability to be controlled remotely | 0
|  |  |  | (2) |  | energy-monitoring device or system | 0
|  |  |  | (3) |  | energy management control system | 0
|  |  |  | (4) |  | programmable thermostat with control capability based on occupant presence or usage pattern | 0
|  |  |  | (5) |  | lighting control system | 0
|  |  | 706.2 |  |  | 706.2 Renewable energy service plan. Renewable energy service plan is provided as follows:
|  |  |  | (1) |  | Builder selects a renewable energy service plan provided by the local electrical utility for interim (temporary) electric service. The builder’s local administrative office has renewable energy service. | 0 | 0 | Evidence (e.g., utility bills) builder has selected renewable energy service for both construction and local office for temporary electric service during construction.
|  |  |  | (2) |  | The buyer of the building selects one of the following renewable energy service plans provided by the utility prior to occupancy of the building with a minimum two-year commitment. | 0 | 0 | Service agreement that owner has selected renewable energy service plan for permanent service after completion.
[5 empty] | (a) | less than half of the dwelling’s projected electricity and gas use is provided by renewable energy
[5 empty] | (b) | half or more of the of the dwelling’s projected electricity and gas use is provided by renewable energy
|  |  | 706.3 |  |  | 706.3 Smart Appliances and Systems. Smart appliances and systems are installed as follows: |  | 0 | Manufacture’s literature or label.
Three to five smart appliances installed
Six or more smart appliances installed
(Items (7) and (8) are permitted to count as two appliances each for the purpose of awarding points.)
(where points awarded in Section 706.3, points shall not be awarded in Section 706.7 and 706.9)
|  |  |  | (1) |  | Refrigerator | 0
|  |  |  | (2) |  | Freezer | 0
|  |  |  | (3) |  | Dishwasher | 0
|  |  |  | (4) |  | Clothes Dryer | 0
|  |  |  | (5) |  | Clothes Washer | 0
|  |  |  | (6) |  | Room Air Conditioner | 0
|  |  |  | (7) |  | HVAC Systems | 0
|  |  |  | (8) |  | Service Hot Water Heating Systems | 0
|  |  | 706.4 |  |  | 706.4 Pumps.
|  |  | 706.4.1 |  |  | 706.4.1 Pool, spa, and water features equipped with filtration pumps as follows: |  |  | Manufacturer’s literature.
|  |  |  | (1) |  | Electronically controlled variable-speed pump(s) is installed (full load efficiency of 90 percent or greater). | 0 | 0
|  |  |  | (2) |  | Electronically controlled variable-speed pump(s) is installed (full load efficiency of 90 percent or greater) in a pool | 0 | 0
|  |  | 706.4.2 |  |  | 706.4.2 Sump pump(s) with electrically commutated motors (ECMs) or permanent split capacitor (PSC) motors is installed (full load efficiency of 90 percent or greater). | 0 | 0 | Manufacturer’s literature.
|  |  | 706.5 |  |  | 706.5 On-site renewable energy system. An on-site renewable energy system(s) is installed on the property. |  | 0 | Manufacturer’s literature or installer certification showing number of watts produced by installed system.
0
(Points shall not be awarded in this section for solar thermal or geothermal systems that provide space heating, space cooling, or water heating, Points for these systems are awarded in Section 703.)
(Where onsite renewable energy is included in Section 702 Performance Path or 704 HERS Index Target Path, Section 706.5 shall not be awarded.)
|  |  | 706.6 |  |  | 706.6 Parking garage efficiency. Structured parking garages are designed to require no mechanical ventilation for fresh air requirements. | 0 | 0 | None.
|  |  | 706.7 |  |  | 706.7 Grid-interactive electric thermal storage system. A grid-interactive electric thermal storage system is installed. |  |  | None.
|  |  |  | (1) |  | Grid-Interactive Water Heating System | 0 | 0
|  |  |  | (2) |  | Grid-Interactive Space Heating and cooling System | 0 | 0
(where points awarded in Section 706.7, points shall not be awarded in Section 706.3 and 706.9)
|  |  | 706.8 |  |  | 706.8 Electrical Vehicle Charging Station. A Level 2 or Level 3 electric vehicle charging station is installed on the building site. (Note: Charging station shall not be included in the building energy consumption.) | 0 | 0 | None.
|  |  | 706.9 |  |  | 706.9 Automatic demand response. Automatic demand response system is installed that curtails energy usage upon a signal from the utility or an energy service provider is installed. | 0 | 0 | None.
(where points awarded in Section 706.9, points shall not be awarded in Section 706.3 and 706.7)
P |  | P | 801 INDOOR AND OUTDOOR WATER USE
|  |  | 801.0 |  |  | 801.0 Intent. Measures that reduce indoor and outdoor water usage are implemented.
|  |  | 801.1 |  |  | 801.1 Indoor hot water usage. Indoor hot water supply system is in accordance with one of the practices listed in items (1) through (5). The maximum water volume from the source of hot water to the termination of the fixture supply is determined in accordance with Tables 801.1(1) or 801.1(2). The maximum pipe length from the source of hot water to the termination of the fixture supply is 50 feet. |  | 0 | Calculation showing maximum amount of water in the piping between heater and any fixture.
0
(Where more than one water heater is used or where more than one type of hot water supply system, including multiple circulation loops, is used, points are awarded only for the system that qualifies for the minimum number of points.)
(Systems with circulation loops are eligible for points only if pumps are demand controlled. Circulation systems with timers or aquastats and constant-on circulation systems are not eligible to receive points.)
(Points awarded only if the pipes are insulated in accordance with Section 705.6.3.)
See Table 801.1(1)
See Table 801.1(2)
|  |  |  | (1) |  | The maximum volume from the water heater to the termination of the fixture supply at furthest fixture is 128 ounces (1 gallon or 3.78 liters).
|  |  |  | (2) |  | The maximum volume from the water heater to the termination of the fixture supply at furthest fixture is 64 ounces (0.5 gallon or 1.89 liters).
|  |  |  | (3) |  | The maximum volume from the water heater to the termination of the fixture supply at furthest fixture is 32 ounces (0.25 gallon or 0.945 liters).
|  |  |  | (4) |  | A demand controlled hot water priming pump is installed on the main supply pipe of the circulation loop and the maximum volume from this supply pipe to the furthest fixture is 24 ounces (0.19 gallons or 0.71 liters).
[5 empty] | (a) | The volume in the circulation loop (supply) from the water heater or boiler to the branch for the furthest fixture is no more than 128 ounces (1 gallon or 3.78 liters).
|  |  |  | (5) |  | A central hot water recirculation system is implemented in multifamily buildings in which the hot water line distance from the recirculating loop to the engineered parallel piping system (i.e., manifold system) is less than 30 feet (9,144 mm) and the parallel piping to the fixture fittings contains a maximum of 64 ounces (1.89 liters) (115.50 cubic inches) (0.50 gallons).
|  |  |  | (6) |  | Tankless water heater(s) with at least 0.5 gallon (1.89 liters) of storage are installed, or a tankless water heater that ramps up to at least 110F within 5 seconds is installed. The storage may be internal or external to the tankless water heater. | 0 | 0
P |  | P | 801.2 |  |  | 801.2 Water-conserving appliances. Energy Star or equivalent water-conserving appliances are installed. |  |  | ENERGY STAR label or literature, or documentation demonstrating equivalent to ENERGY STAR requirements.
P |  | P
|  |  |  | (1) |  | dishwasher | TRUE | 2
|  |  |  | (2) |  | washing machine, or | (2) | 13
|  |  |  | (3) |  | washing machine with a water factor of 4.0 or less
NOTE: If multiple dishwashers and washing machines are installed, ALL instances must meet the above conditions to be awarded points.
Multifamily Building Note: Washing machines are installed in individual units or provided in common areas of multifamily buildings.
|  |  | 801.3 |  |  | 801.3 Showerheads. Showerheads are in accordance with the following: |  |  | Manufacturer’s specifications showing compliance.
|  |  |  | (1) |  | The total maximum combined flow rate of all showerheads controlled by a single valve at any point in time in a shower compartment is 1.6 to less than 2.5 gpm. Maximum of two valves are installed per shower compartment. The flow rate is tested at 80 psi (552 kPa) in accordance with ASME A112.18.1. Showerheads are served by an automatic compensating valve that complies with ASSE 1016 or ASME A112.18.1 and specifically designed to provide thermal shock and scald protection at the flow rate of the showerhead. | 0 | 0
(Points awarded per shower compartment. In multifamily buildings, the average of the points assigned to individual dwelling units may be used as the number of points awarded for this practice, rounded to the nearest whole number.)
|  |  |  | (2) |  | All shower compartments in the dwelling unit(s) and common areas meet the requirements of 801.3(1) and all showerheads are in accordance with one of the following: | 0 | 0
[5 empty] | (a) | 2.0 to less than 2.5 gpm
[5 empty] | (b) | 1.6 to less than 2.0 gpm
[5 empty] | (c) | Less than 1.6 gpm
|  |  |  | (3) |  | Any shower control that can shut off water flow without affecting temperature is installed. | 0 | 0
(Points awarded per shower control.)
P |  | P | 801.4 |  |  | 801.4 Lavatory faucets
P |  | P | 801.4.1 |  |  | 801.4.1 Water-efficient lavatory faucets with a maximum flow rate of 1.5 gpm (5.68 L/m), tested at 60 psi (414 kPa) in accordance with ASME A112.18.1, are installed: |  |  | Manufacturer’s specs showing compliance.
P |  | P
|  |  |  | (1) |  | a bathroom (all faucets in a bathroom are in compliance) | 2 bathrooms | 2
(Points awarded for each bathroom. In multifamily buildings, the average of the points assigned to individual dwelling units may be used as the number of points awarded for this practice, rounded to the nearest whole number.)
|  |  |  | (2) |  | all lavatory faucets in the dwelling unit(s) | TRUE | 6
|  |  | 801.4.2 |  |  | 801.4.2 Self-closing valve, motion sensor, metering, or pedal-activated faucet is installed to enable intermittent on/off operation. | 0 | 0 | None.
(Points awarded per fixture.)
P |  | P | 801.5 |  |  | 801.5 Water closets and urinals. Water closets and urinals are in accordance with the following: |  |  | Manufacturer’s specifications or literature.
P |  | P
|  |  |  | (1) |  | Gold and emerald levels: All water closets and urinals are in accordance with Section 801.5.
|  |  |  | (2) |  | A water closet is installed with an effective flush volume of 1.28 gallons (4.85 L) or less and meets the flush performance criteria when tested in accordance with ASME A112.19.2/CSA B45.1 or ASME A112.19.14 as applicable. | 2 fixtures | 4
(Points awarded per fixture. In multifamily buildings, the average of the points assigned to individual dwelling units may be used as the number of points awarded for this practice, rounded to the nearest whole number.)
|  |  |  | (3) |  | All water closets are in accordance with Section 801.5(2). | TRUE | 7
|  |  |  | (4) |  | All water closets are in accordance with Section 801.5(2) and one or more of the following are installed:
[5 empty] | (a) | Water closets that have a flush volume of 1.2 gallons or less. | 0 | 0
(Points awarded per toilet. In multifamily buildings, the average of the points assigned to individual dwelling units may be used as the number of points awarded for this practice, rounded to the nearest whole number.)
[5 empty] | (b) | One or more urinals with a flush volume of 0.5 gallons (1.9L) or less when tested in accordance with ASME A112.19.2. | 0 | 0
[5 empty] | (c) | One or more composting or waterless toilets and/or urinals. | 0 | 0
P |  | P | 801.6 |  |  | 801.6 Irrigation systems
|  |  | 801.6.1 |  |  | 801.6.1 Sprinkler nozzles have a maximum precipitation rate of 1.20 inches per hour for turf or landscaping. Nozzle performance is tested by an accredited third party laboratory and results are posted on Smart Water Application Technologies website or similar. | 0 | 0 | Nozzle performance test results by an accredited third party laboratory and results are posted on Smart Water Application Technologies website or similar.
|  |  | 801.6.2 |  |  | 801.6.2 Drip irrigation is installed. |  |  | None.
|  |  |  | (1) |  | Drip irrigation is installed for all landscape beds. | 0 | 0
|  |  |  | (2) |  | Subsurface drip is installed for all turf grass areas. | 0 | 0
|  |  |  | (3) |  | Drip irrigation zones specifications show plant type by name and water use/need for each emitter (Points awarded only if specifications are implemented.) | 0 | 0
|  |  | 801.6.3 |  |  | 801.6.3 Where an irrigation system is installed, an irrigation plan and implementation are executed by a qualified professional certified by a WaterSense labeled program or equivalent program as approved by Adopting Entity. | 0 |  | Plan and statement from WaterSense professional or equivilent indicating compliance
P |  | P | 801.6.4 |  |  | 801.6.4 The irrigation system(s) is controlled by a smart controller or no irrigation is installed.
P |  | P
(Points are not additive.)
|  |  |  | (1) |  | Evapotranspiration (ET) based irrigation controller with a rain sensor or soil moisture sensor based irrigation controller. | 0 | 0 | Manufacturer’s literature.
|  |  |  | (2) |  | Irrigation controllers are labeled by EPA WaterSense program | 0 |  | Manufacturer’s literature.
P |  | P |  | (3) |  | No irrigation is installed and a landscape plan is developed in accordance with Section 503.5, as applicable. | TRUE | 15 | Landscape plan of 503.5
P |  | P
NOTE: 5 Points must be taken in 503.5(1)-(6) for a Full Landscape Plan in order to receive points for 801.6.4(3).
|  |  | 801.6.5 |  |  | 801.6.5 All irrigation zones utilize pressure regulation so emission devices (sprinklers and drip emitters) operate at manufacturer’s recommended operating pressure. | 0 | 0 | Plans and specs.
|  |  | 801.7 |  |  | 801.7 Rainwater collection and distribution. Rainwater collection and distribution is provided.
|  |  | 801.7.1 |  |  | 801.7.1 Rainwater is used for irrigation in accordance with one of the following: | 0 | 0 | None.
|  |  |  | (1) |  | Rainwater is diverted for landscape irrigation without impermeable water storage
|  |  |  | (2) |  | Rainwater is diverted for landscape irrigation with impermeable water storage in accordance with one of the following:
[5 empty] | (a) | 50 – 499 gallon storage capacity
[5 empty] | (b) | 500 – 2499 gallon storage capacity
[5 empty] | (c) | 2500 gallon or larger storage capacity (system is designed by a professional certified by The American Rainwater Catchment Systems Association or equivalent)
[5 empty] | (d) | All irrigation demands are met by rainwater capture (documentation demonstrating the water needs of the landscape is provided and the system is designed by a professional certified by The American Rainwater Catchment Systems Association or equivalent).
|  |  | 801.7.2 |  |  | 801.7.2 Rainwater is used for indoor domestic demand as follows. The system is designed by a professional certified by The American Rainwater Catchment Systems Association or equivalent. |  | 0
|  |  |  | (1) |  | Rainwater is used to supply an indoor appliance or fixture for any locally approved use. | 0 |  | None.
(Points awarded per appliance or fixture.)
|  |  |  | (2) |  | Rainwater provides for total domestic demand. | 0 |  | Analysis by qualified professional that system as installed and normal rainfall with provide 100% of domestic demand
|  |  | 801.8 |  |  | 801.8 Sediment filters. Water filter is installed to reduce sediment and protect plumbing fixtures for the whole building or the entire dwelling unit. | 0 | 0 | None.
P |  | P | 802 INNOVATIVE PRACTICES
|  |  | 802.1 |  |  | 802.1 Reclaimed, gray, or recycled water. Reclaimed, gray, or recycled water is used as permitted by applicable code. |  | 0 | None.
(Points awarded for either Section 802.1(1) or 802.1(2), not both.)
(Points awarded for either Section 802.6 or 802.1, not both.)
|  |  |  | (1) |  | each water closet flushed by reclaimed, gray, or recycled water | 0
(Points awarded per fixture or appliance.)
|  |  |  | (2) |  | irrigation from reclaimed, gray, or recycled water on-site | 0
|  |  | 802.2 |  |  | 802.2 Reclaimed water, graywater, or rainwater pre-piping. Reclaimed, graywater, or rainwater systems are rough plumbed (and permanently marked, tagged or labeled) into buildings for future use. |  | 0 | Plans and specs showing rough plumbed systems.
0
|  |  | 802.3 |  |  | 802.3 Automatic shutoff water devices. One of the following automatic shutoff water supply devices is installed. Where a fire sprinkler system is present, installer is to ensure the device will not interfere with the operation of the fire sprinkler system. |  | 0 | When fire sprinkler system present, provide installer’s certification that shutoff does not interfere with sprinklers.
|  |  |  | (1) |  | excess water flow automatic shutoff | 0
|  |  |  | (2) |  | leak detection system with automatic shutoff | 0
|  |  | 802.4 |  |  | 802.4 Engineered biological system or intensive bioremediation system. An engineered biological system or intensive bioremediation system is installed and the treated water is used on site. Design and implementation are approved by appropriate regional authority. | 0 | 0 | Local jurisdiction approval.
|  |  | 802.5 |  |  | 802.5 Recirculating humidifier. Where a humidifier is required, a recirculating humidifier is used in lieu of a traditional “flow through” type. | 0 | 0 | None.
|  |  | 802.6 |  |  | 802.6 Advanced wastewater treatment system. Advanced wastewater (aerobic) treatment system is installed and treated water is used on site. | 0 | 0 | Documentation describing advanced features of the system.
(Points awarded for either Section 802.6 or 802.1, not both.)
P |  | P | 901 POLLUTANT SORCE CONTROL
|  |  | 901 |  |  | 901.0 Intent. Pollutant sources are controlled.
P |  | P | 901.1 |  |  | 901.1 Space and water heating options
|  |  | 901.1.1 |  |  | 901.1.1 Natural draft furnaces, boilers, or water heaters are not located in conditioned spaces, including conditioned crawlspaces, unless located in a mechanical room that has an outdoor air source and is sealed and insulated to separate it from the conditioned space(s). | 0 | 0 | None.
(Points are awarded only for buildings that use natural draft combustion space or water heating equipment.)
P |  | P | 901.1.2 |  |  | 901.1.2 Air handling equipment or return ducts are not located in the garage, unless placed in isolated, air-sealed mechanical rooms with an outside air source. | TRUE | 5 | None.
P |  | P
Not available if there is no garage
P |  | P | 901.1.3 |  |  | 901.1.3 The following combustion space heating or water heating equipment is installed within conditioned space: |  |  | None.
P |  | P
|  |  |  | (1) |  | all furnaces or all boilers | (b) | 5
[5 empty] | (a) | power vent furnace(s) or boiler(s)
[5 empty] | (b) | direct vent furnace(s) or boiler(s)
|  |  |  | (2) |  | all water heaters | (b) | 5
[5 empty] | (a) | power vent water heater(s)
[5 empty] | (b) | direct vent water heater(s)
P |  | P | 901.1.4 |  |  | 901.1.4 Gas-fired fireplaces and direct heating equipment is listed and is installed in accordance with the NFPA 54, ICC IFGC, or the applicable local gas appliance installation code. Gas-fired fireplaces within dwelling units and direct heating equipment are vented to the outdoors. | Met |  | MANDATORY None.
P |  | P
P |  | P
P |  | P
P |  | P | 901.1.5 |  |  | 901.1.5 Natural gas and propane fireplaces are direct vented, have permanently fixed glass fronts or gasketed doors, and comply with CSA Z21.88/CSA 2.33 or CSA Z21.50b/CSA 2.22b. | TRUE | 7 | Manufacturer’s literature.
P |  | P
P |  | P
|  |  | 901.1.6 |  |  | 901.1.6 The following electric equipment is installed: | 0 | 0 | None.
|  |  |  | (1) |  | heat pump air handler in unconditioned space
|  |  |  | (2) |  | heat pump air handler in conditioned space
P |  | P | 901.2 |  |  | 901.2 Solid fuel-burning appliances
P |  | P | 901.2.1 |  |  | 901.2.1 Solid fuel-burning fireplaces, inserts, stoves and heaters are code compliant and are in accordance with the following requirements:
P |  | P
P |  | P |  | (1) |  | Site-built masonry wood-burning fireplaces use outside combustion air and include a means of sealing the flue and the combustion air outlets to minimize interior air (heat) loss when not in operation. | Met | 4 | MANDATORY None.
P |  | P
P |  | P
P |  | P |  | (2) |  | Factory-built, wood-burning fireplaces are in accordance with the certification requirements of UL 127 and are EPA certified or Phase 2 Qualified. | N/A | 0 | Manufacturer’s literature or label. Note: The EPA does not certify fireplaces. There are EPA-qualified fireplaces that are acceptable for this practice.
P |  | P
P |  | P |  | (3) |  | Wood stove and fireplace inserts, as defined in UL 1482 Section 3.8, are in accordance with the certification requirements of UL 1482 and are in accordance with the emission requirements of the EPA Certification and the State of Washington WAC 173-433-100(3). | N/A | 0 | Manufacture’s literature or label.
P |  | P
P |  | P
P |  | P |  | (4) |  | Pellet (biomass) stoves and furnaces are in accordance with ASTM E1509 or are EPA certified. | N/A | 0 | Manufacturer’s literature or label.
P |  | P
P |  | P |  | (5) |  | Masonry heaters are in accordance with the definitions in ASTM E1602 and ICC IBC Section 2112.1. | N/A | 0 | Manufacturer’s literature or label.
P |  | P
|  |  | 901.2.2 |  |  | 901.2.2 Fireplaces, woodstoves, pellet stoves, or masonry heaters are not installed. | 0 | 0 | None.
P |  | P | 901.3 |  |  | 901.3 Garages. Garages are in accordance with the following: |  |  | 1a, and 1b are MANDATORY if applicable
P |  | P |  | (1) |  | Attached garage
P |  | P |  |  | (a) | Doors installed in the common wall between the attached garage and conditioned space are tightly sealed and gasketed. | Met | 2 | None.
P |  | P
P |  | P |  |  | (b) | A continuous air barrier is provided separating the garage space from the conditioned living spaces. | Met | 2 | None.
P |  | P
P |  | P |  |  | (c) | For one- and two-family dwelling units, a 100 cfm (47 L/s) or greater ducted or 70 cfm (33 L/s) cfm or greater unducted wall exhaust fan is installed and vented to the outdoors and is designed and installed for continuous operation or has controls (e.g., motion detectors, pressure switches) that activate operation for a minimum of 1 hour when either human passage door or roll-up automatic doors are operated. For ducted exhaust fans, the fan airflow rating and duct sizing are in accordance with Appendix A. | TRUE | 8 | Manufacturer’s literature/specifications for fan.
P |  | P
P |  | P
P |  | P
P |  | P
P |  | P
|  |  |  | (2) |  | A carport is installed, the garage is detached from the building, or no garage is installed. | 0 | 0 | None.
P |  | P | 901.4 |  |  | 901.4 Wood materials. A minimum of 85 percent of material within a product group (i.e., wood structural panels, countertops, composite trim/doors, custom woodwork, and/or component closet shelving) is manufactured in accordance with the following: |  | 4
P |  | P
P |  | P
P |  | P |  | (1) |  | Structural plywood used for floor, wall, and/or roof sheathing is compliant with DOC PS 1 and/or DOC PS 2. OSB used for floor, wall, and/or roof sheathing is compliant with DOC PS 2. The panels are made with moisture-resistant adhesives. The trademark indicates these adhesives as follows: Exposure 1 or Exterior for plywood, and Exposure 1 for OSB. | Met |  | MANDATORY None.
P |  | P
P |  | P
P |  | P
NOTE: If "N/A" is selected, please explain in the Notes area.
P |  | P |  |  |  | Countertops | 0
P |  | P |  |  |  | Composite trim/doors | (3)
P |  | P |  |  |  | Custom woodwork | 0
P |  | P |  |  |  | Component closet shelving | (2)
P |  | P |  | (2) |  | Particleboard and MDF (medium density fiberboard) is manufactured and labeled in accordance with CPA A208.1 and CPA A208.2, respectively. |  |  | Manufacturer’s literature or label on product indicating CPA compliance.
P |  | P
P |  | P |  | (3) |  | Hardwood plywood in accordance with HPVA HP-1. |  |  | Manufacturer’s literature or label on product indicating HPVA compliance.
P |  | P |  | (4) |  | Particleboard, MDF, or hardwood plywood is in accordance with CPA 4. |  |  | Manufacturer’s literature or label on product indicating CPA4 compliance.
P |  | P |  | (5) |  | Composite wood or agrifiber panel products contain no added urea-formaldehyde or are in accordance with the CARB Composite Wood Air Toxic Contaminant Measure Standard. |  |  | Manufacturer’s literature or label on product indicating CARB compliance.
P |  | P
P |  | P |  | (6) |  | Non-emitting products. |  |  | Manufacturer’s literature demonstrating zero emissions.
|  |  | 901.5 |  |  | 901.5 Cabinets. A minimum of 85 percent of installed cabinets are in accordance with one or both of the following:
(Where both of the following practices are used, only 3 points are awarded.)
|  |  |  | (1) |  | All parts of the cabinet are made of solid wood or non-formaldehyde emitting materials such as metal or glass. | 0 | 0 | None.
|  |  |  | (2) |  | The composite wood used in wood cabinets is in accordance with CARB Composite Wood Air Toxic Contaminant Measure Standard or equivalent as certified by a third-party program such as, but not limited to, those in Appendix D. | 0 | 0 | Manufacturer’s literature showing 3rd party certification.
P |  | P | 901.6 |  |  | 901.6 Carpets. Wall-to-wall carpeting is not installed adjacent to water closets and bathing fixtures. | TRUE |  | MANDATORY. Manufacturer’s literature showing 3rd party certification.
P |  | P
|  |  | 901.7 |  |  | 901.7 Floor materials. The following types of finished flooring materials are used. The materials have emission levels in accordance with CDPH/EHLB Standard Method v1.1. Product is tested by a laboratory with the CDPH/EHLB Standard Method v1.1 within the laboratory scope of accreditation to ISO/IEC 17025 and certified by a third-party program accredited to ISO 17065, such as, but not limited to, those in Appendix D. |  | 0 | None for listed materials (a)-(f) because they are deemed to comply. Manufacturer’s literature showing 3rd party certification for other materials, including carpet and carpet cushion. Scope of work or specification showing products to be installed.
(Points are awarded for every 10% of conditioned floor space using one of the below materials.)
|  |  |  | (1) |  | Hard surface flooring: Prefinished installed hard-surface flooring is installed. Where post-manufacture coatings or surface applications have not been applied, the following hard surface flooring types are deemed to comply with the emission requirements of this practice: | 0
[5 empty] | (a) | Ceramic tile flooring
[5 empty] | (b) | Organic-free, mineral-based flooring
[5 empty] | (c) | Clay masonry flooring
[5 empty] | (d) | Concrete masonry flooring
[5 empty] | (e) | Concrete flooring
[5 empty] | (f) | Metal flooring
|  |  |  | (2) |  | Carpet meeting and carpet cushion not meeting the emission limits is installed. | 0
|  |  |  | (3) |  | Carpet and carpet cushion meeting the emission limits is installed. | 0
(When carpet cushion meeting the emission limits of the practice is also installed, the percentage of compliant carpet area is calculated at 1.33 times the actual installed area.)
|  |  | 901.8 |  |  | 901.8 Wall coverings. A minimum of 10 percent of the interior wall surfaces are covered and a minimum of 85 percent of wall coverings are in accordance with the emission concentration limits of CDPH/EHLB Standard Method v1.1. Emission levels are determined by a laboratory accredited to ISO/IEC 17025 and the CDPH/EHLB Standard Method v1.1 is in its scope. The product is certified by a third-party program accredited to ISO 17065, such as, but not limited to, those in Appendix D. | 0 | 0 | Manufacturer’s literature showing 3rd party certification for other materials. Scope of work or specification showing products to be installed.
|  |  | 901.9 |  |  | 901.9 Interior architectural coatings. A minimum of 85 percent of the interior architectural coatings are in accordance with either Section 901.9.1 or Section 901.9.3, not both. A minimum of 85 percent of architectural colorants are in accordance with Section 901.9.2.
P |  | P | 901.9.1 |  |  | 901.9.1 Site-applied interior architectural coatings, which are inside the water proofing envelope, are in accordance with one or more of the following: |  | 5 | List of interior coatings used showing amount used, %, and VOC criteria. Manufacturer’s literature showing VOC. Scopes of work or specifications showing which materials were to be used.
P |  | P
|  |  |  | (1) |  | Zero VOC as determined by EPA Method 24 (VOC content is below the detection limit for the method) | 0
|  |  |  | (2) |  | GreenSeal GS-11 | 0
|  |  |  | (3) |  | CARB Suggested Control Measure for Architectural Coatings (see Table 901.9.1). | TRUE
See Table 901.9.1
|  |  | 901.9.2 |  |  | 901.9.2 Architectural coating colorant additive VOC content is in accordance with Table 901.9.2. | 0 | 0 | List of all colorants used showing amount used, %, and VOC criteria. Manufacturer’s literature showing VOC as listed. Scopes of work or specifications showing which materials were to be used.
(Points for 901.9.2 are awarded only if base architectural coating is in accordance with 901.9.1.)
See Table 901.9.2
|  |  | 901.9.3 |  |  | 901.9.3 Site-applied interior architectural coatings, which are inside the waterproofing envelope, are in accordance with the emission levels of CDPH/EHLB Standard Method v1.1. Emission levels are determined by a laboratory accredited to ISO/IEC 17025 and the CDPH/EHLB Standard Method v1.1 in its scope of accreditation. The product is certified by a third-party program accredited to ISO 17065, such as, but not limited to, those found in Appendix D. | 0 | 0 | List of interior coatings used showing amount used, %, and VOC criteria. Manufacturer’s literature showing VOC and product certification. Scopes of work or specifications showing which materials were to be used.
|  |  | 901.1 |  |  | 901.10 Interior adhesives and sealants. A minimum of 85 percent of site-applied adhesives and sealants located inside the waterproofing envelope are in accordance with one of the following, as applicable. |  | 0 | List of all interior sealants used showing amount, %, and VOC criteria. Manufacturer’s literature showing VOC and product certification when applicable.
|  |  |  | (1) |  | The emission levels are in accordance with CDPH/EHLB Standard Method v1.1. Emission levels are determined by a laboratory accredited to ISO/IEC 17025 and the CDPH/EHLB Standard Method v1.1 is in its scope of accreditation. The product is certified by a third-party program accredited to ISO 17065, such as, but not limited to, those found in Appendix D. | 0
|  |  |  | (2) |  | GreenSeal GS-36. | 0
|  |  |  | (3) |  | SCAQMD Rule 1168 in accordance with Table 901.10(3), excluding products that are sold in 16 ounce containers or less and are regulated by the California Air Resources Board (CARB) Consumer Products Regulations. | 0
See Table 901.10(3)
|  |  | 901.11 |  |  | 901.11 Insulation. Emissions of 85 percent of wall, ceiling, and floor insulation materials are in accordance with the emission levels of CDPH/EHLB Standard Method v1.1. Emission levels are determined by a laboratory accredited to ISO/IEC 17025 and the CDPH/EHLB Standard Method v1.1 is in its scope of accreditation. Insulation is certified by a third-party program accredited to ISO 17065, such as, but not limited to, those in Appendix D. | 0 | 0 | Manufacturer’s literature or product marking showing compliance for wall, ceiling and/or floor insulation.
P |  | P | 901.12 |  |  | 901.12 Carbon monoxide (CO) alarms. A carbon monoxide (CO) alarm is provided in accordance with the IRC Section R315. | Met |  | Manufacturer’s literature or product marking showing NFPA and CSA or UL compliance.
P |  | P
|  |  | 901.13 |  |  | 901.13 Building entrance pollutants control. Pollutants are controlled at all main building entrances by one of the following methods: |  | 0 | None.
|  |  |  | (1) |  | Exterior grilles or mats are installed in a fixed manner and may be removable for cleaning. | 0
|  |  |  | (2) |  | Interior grilles or mats are installed in a fixed manner and may be removable for cleaning. | 0
|  |  | 901.14 |  |  | 901.14 Non-smoking areas. Environmental tobacco smoke is minimized by one or more of the following: |  |  | None.
|  |  |  | (1) |  | All interior common areas of a multifamily building are designated as non-smoking areas with posted signage. | 0 | 0
|  |  |  | (2) |  | Exterior smoking areas of a multifamily building are designated with posted signage and located a minimum of 25 feet from entries, outdoor air intakes, and operable windows. | 0 | 0
P |  | P | 902 POLLUTANT CONTROL
|  |  | 902 |  |  | 902.0 Intent. Pollutants generated in the building are controlled.
P |  | P | 902.1 |  |  | 902.1 Spot ventilation.
P |  | P | 902.1.1 |  |  | 902.1.1 Spot ventilation is in accordance with the following:
P |  | P |  | (1) |  | Bathrooms are vented to the outdoors. The minimum ventilation rate is 50 cfm (23.6 L/s) for intermittent operation or 20 cfm (9.4 L/s) for continuous operation in bathrooms. | TRUE |  | Manufacturer’s literature/specifications for the fan showing cfm.
P |  | P
[5 empty] | (a) | A window complying with IRC Section R303.3 is provided in addition to mechanical ventilation. | 0 | 0
P |  | P |  | (2) |  | Clothes dryers (except listed and labeled condensing ductless dryers) are vented to the outdoors. | Met |  | None.
P |  | P
P |  | P |  | (3) |  | Kitchen exhaust units and/or range hoods are ducted to the outdoors and have a minimum ventilation rate of 100 cfm (47.2 L/s) for intermittent operation or 25 cfm (11.8 L/s) for continuous operation. | TRUE | 8 | Manufacturer’s literature/specifications showing cfm.
P |  | P
P |  | P
|  |  | 902.1.2 |  |  | 902.1.2 Bathroom and/or laundry exhaust fan is provided with an automatic timer and/or humidistat: |  | 0 | None.
0
|  |  |  | (1) |  | for first device
|  |  |  | (2) |  | for each additional device | 0
P |  | P | 902.1.3 |  |  | 902.1.3 Kitchen range, bathroom, and laundry exhaust are verified to air flow specification. Ventilation airflow at the point of exhaust is tested to a minimum of: | TRUE | 8 | 3rd party test report showing compliance as installed.
P |  | P
[5 empty] | (a) | 100 cfm (47.2 L/s) intermittent or 25 cfm (11.8 L/s) continuous for kitchens, and
[5 empty] | (b) | 50 cfm (23.6 L/s) intermittent or 20 cfm (9.4 L/s) continuous for bathrooms and/or laundry
P |  | P | 902.1.4 |  |  | 902.1.4 Exhaust fans are ENERGY STAR, as applicable. |  | 6 | ENERGY STAR label or literature for basic fans or fans below 1 sone; or documentation demonstrating equivalent to ENERGY STAR requirements.
|  |  |  | (1) |  | ENERGY STAR, or equivalent, fans operating above 1 sone
[6 empty] | (Points awarded per fan.) | 0
|  |  |  | (2) |  | ENERGY STAR, or equivalent, fans operating at or below 1 sone
[6 empty] | (Points awarded per fan.) | 2
|  |  | 902.1.5 |  |  | 902.1.5 Fenestration in spaces other than those identified in 902.1.1 through 902.1.4 are designed for stack effect or cross-ventilation in accordance with all of the following: |  | 0 | None.
|  |  |  | (1) |  | Operable windows, operable skylights, or sliding glass doors with a total area of at least 15 percent of the conditioned floor area are provided. | 0
|  |  |  | (2) |  | Insect screens are provided for all operable windows, operable skylights, and sliding glass doors. | 0
|  |  |  | (3) |  | A minimum of two operable windows or sliding glass doors are placed in adjacent or opposite walls. If there is only one wall surface in that space exposed to the exterior, the minimum windows or sliding glass doors may be on the same wall. | 0
P |  | P | 902.2 |  |  | 902.2 Building ventilation systems. |  |  | MANDATORY if ACH50 is less than 5 for any of 701.4.3.2(1), or 703.1.5, or 704.5.2.1 or any blower door testing that has been done.
P |  | P | 902.2.1 |  |  | 902.2.1 One of the following whole building ventilation systems is implemented and is in accordance with the specifications of Appendix B and an explanation of the operation and importance of the ventilation system is included in either 1001.1(9) or 1002.2(11). | (1) | 3 | Statement from qualified professional indicating system is in compliance with Appendix B.
P |  | P
P |  | P
|  |  |  | (1) |  | exhaust or supply fan(s) ready for continuous operation and with appropriately labeled controls
|  |  |  | (2) |  | balanced exhaust and supply fans with supply intakes located in accordance with the manufacturer’s guidelines so as to not introduce polluted air back into the building
|  |  |  | (3) |  | heat-recovery ventilator
|  |  |  | (4) |  | energy-recovery ventilator
P |  | P | 902.2.2 |  |  | 902.2.2 Ventilation airflow is tested to achieve the design fan airflow at point of exhaust in accordance with Section 902.2.1 | TRUE | 4 | Test report by qualified professional showing compliance as installed.
P |  | P
P |  | P | 902.2.3 |  |  | 902.2.3 MERV filters 8 to 13 are installed on central forced air systems and are accessible. Designer or installer is to verify that the HVAC equipment is able to accommodate the greater pressure drop of MERV 8 to 13 filters. | TRUE | 2 | Designer/installer certification of system capability for installed MERV filters.
P |  | P
P |  | P
|  |  | 902.2.4 |  |  | 902.2.4 MERV filters 14 or greater are installed on central forced air systems and are accessible. Designer or installer is to verify that the HVAC equipment is able to accommodate the greater pressure drop of the filter used. | 0 | 0 | Designer/installer certification of system capability for installed MERV filters.
|  |  | 902.3 |  |  | 902.3 Radon control. Radon control measures are in accordance with ICC IRC Appendix F. Zones as defined in Figure 9(1).
|  |  |  | (1) |  | Buildings located in Zone 1 | 0 | 0
[5 empty] | (a) | a passive radon system is installed |  |  | None for passive system.
[5 empty] | (b) | an active radon system is installed |  |  | Plans/specifications for active systems.
|  |  |  | (2) |  | Buildings located in Zone 2 or Zone 3 |  |  | None for passive system.
[5 empty] | (a) | a passive or active radon system is installed | 0 | 0
P |  | P | 902.4 |  |  | 902.4 HVAC system protection. One of the following HVAC system protection measures is performed. |  | 3
P |  | P
P |  | P |  | (1) |  | HVAC supply registers (boots), return grilles, and rough-ins are covered during construction activities to prevent dust and other pollutants from entering the system. | TRUE |  | None.
P |  | P
P |  | P |  | (2) |  | Prior to owner occupancy, HVAC supply registers (boots), return grilles, and duct terminations are inspected and vacuumed. In addition, the coils are inspected and cleaned and the filter is replaced if necessary. | TRUE |  | Invoice from cleaning contractor showing cleaning and coil inspection.
P |  | P
P |  | P
|  |  | 902.5 |  |  | 902.5 Central vacuum systems. Central vacuum system is installed and vented to the outside. | 0 | 0 | None.
P |  | P | 902.6 |  |  | 902.6 Living space contaminants. The living space is sealed in accordance with Section 701.4.3.1 to prevent unwanted contaminants. | TRUE |  | None.
P |  | P
P |  | P | 903 MOISTURE MANAGEMENT: VAPOR, RAINWATER, PLUMBING, HVAC
|  |  | 903 |  |  | 903.0 Intent. Moisture and moisture effects are controlled.
|  |  | 903.1 |  |  | 903.1 Plumbing. Plumbing is in accordance with one of the following. | 0 | 0 | None.
|  |  |  | (1) |  | Cold water pipes in unconditioned spaces are insulated to a minimum of R-4 with pipe insulation or other covering that adequately prevents condensation.
|  |  |  | (2) |  | Plumbing is not installed in unconditioned spaces.
P |  | P | 903.2 |  |  | 903.2 Duct insulation. Ducts are in accordance with one of the following. | (1) | 1 | None.
|  |  |  | (1) |  | All HVAC ducts, plenums, and trunks are located in conditioned space.
|  |  |  | (2) |  | All HVAC ducts, plenums, and trunks are in conditioned space. All HVAC ducts are insulated to a minimum of R4.
P |  | P | 903.3 |  |  | 903.3 Relative humidity. In climate zones 1A, 2A, 3A, 4A, and 5A, equipment is installed to maintain relative humidity (RH) at or below 60 percent using one of the following: |  | 7 | Manufacturer’s literature detailing capabilities. Statement by qualified professional that the system as installed has the capacity to meet the practice.
P |  | P
|  |  |  | (1) |  | additional dehumidification system(s) | 0
|  |  |  | (2) |  | central HVAC system equipped with additional controls to operate in dehumidification mode | TRUE
P |  | P | 904 INDOOR AIR QUALITY
|  |  | 904 |  |  | 904.0 Intent. IAQ is protected by best practices to control ventilation, moisture, pollutant sources and sanitation.
|  |  | 904.1 |  |  | 904.1 Indoor Air Quality (IAQ) During Construction. Wood is dry before close-in (602.1.7.1(3)), materials comply with emission criteria (901.4- 901.11), sources of water infiltration or condensation observed during construction have been eliminated, accessible interior surfaces are dry and free of visible suspect growth (per ASTM D7338-10 section 6.3), and water damage (per ASTM D7338-10 section 7.4.3). | 0 | 0 | None.
|  |  | 904.2 |  |  | 904.2 Indoor Air Quality (IAQ) Post Completion. Verify there are no moisture, mold, and dust issues per 602.1.7.1(3), 901.4-901.11, ASTM D7338 Section 6.3, and ASTM D7338 Section 7.4.3. | 0 | 0 | Manufacturer’s literature showing cfm.
P |  | P | 905 INNOVATIVE PRACTICES
|  |  | 905.1 |  |  | 905.1 Humidity monitoring system. A humidity monitoring system is installed with a mobile base unit that displays readings of temperature and relative humidity. The system has a minimum of two remote sensor units. One remote sensor unit is placed permanently inside the conditioned space in a central location, excluding attachment to exterior walls, and another remote sensor unit is placed permanently outside of the conditioned space. | 0 | 0 | None.
|  |  | 905.2 |  |  | 905.2 Kitchen exhaust. A kitchen exhaust unit(s) that equals or exceeds 400 cfm (189 L/s) is installed, and makeup air is provided. | 0 | 0 | Manufacturer’s literature showing cfm.
P |  | P | 1001 HOMEOWNER’S MANUAL AND TRAINING GUIDELINES FOR ONE- AND TWO-FAMILY DWELLINGS
|  |  | 1001 |  |  | 1001.0 Intent. Information on the building’s use, maintenance, and green components is provided.
P |  | P | 1001.1 |  |  | 1001.1 A homeowner’s manual is provided and stored in a permanent location in the dwelling that includes the following, as available and applicable. |  | 8 | Items (1) – (3) are mandatory. Verifier should review homeowner’s manual that addresses the required 3 items and any of the listed additional optional items.
P |  | P
P |  | P |  |  |  | (Points awarded per two items. Points awarded for non-mandatory items.)
P |  | P |  | (1) |  | A National Green Building Standard certificate with weblink and completion document. | TRUE
P |  | P |  | (2) |  | List of green building features (can include the national green building checklist). | TRUE
P |  | P |  | (3) |  | Product manufacturer’s manuals or product data sheet for installed major equipment, fixtures, and appliances. If product data sheet is in the building owners’ manual, manufacturer’s manual may be attached to the appliance in lieu of inclusion in the building owners’ manual. | TRUE
P |  | P
P |  | P
P |  | P
|  |  |  | (4) |  | Maintenance checklist. | TRUE
|  |  |  | (5) |  | Information on local recycling and composting programs. | TRUE
|  |  |  | (6) |  | Information on available local utility programs that purchase a portion of energy from renewable energy providers. | TRUE
|  |  |  | (7) |  | Explanation of the benefits of using energy-efficient lighting systems [e.g., compact fluorescent light bulbs, light emitting diode (LED)] in high-usage areas. | TRUE
|  |  |  | (8) |  | A list of practices to conserve water and energy. | TRUE
|  |  |  | (9) |  | Information on the importance and operation of the home's fresh air ventilation system. | TRUE
|  |  |  | (10) |  | Local public transportation options. | TRUE
|  |  |  | (11) |  | A diagram showing the location of safety valves and controls for major building systems. | TRUE
|  |  |  | (12) |  | Where frost-protected shallow foundations are used, owner is informed of precautions including: | 0
[5 empty] | (a) | instructions to not remove or damage insulation when modifying landscaping.
[5 empty] | (b) | providing heat to the building as required by the ICC IRC or IBC.
[5 empty] | (c) | keeping base materials beneath and around the building free from moisture caused by broken water pipes or other water sources.
|  |  |  | (13) |  | A list of local service providers that offer regularly scheduled service and maintenance contracts to ensure proper performance of equipment and the structure (e.g., HVAC, water-heating equipment, sealants, caulks, gutter and downspout system, shower and/or tub surrounds, irrigation system). | TRUE
|  |  |  | (14) |  | A photo record of framing with utilities installed. Photos are taken prior to installing insulation, clearly labeled, and included as part of the building owners’ manual. | TRUE
|  |  |  | (15) |  | List of common hazardous materials often used around the building and instructions for proper handling and disposal of these materials. | TRUE
|  |  |  | (16) |  | Information on organic pest control, fertilizers, deicers, and cleaning products. | 0
|  |  |  | (17) |  | Information on native landscape materials and/or those that have low water requirements. | TRUE
|  |  |  | (18) |  | Information on methods of maintaining the building’s relative humidity in the range of 30 percent to 60 percent. | TRUE
|  |  |  | (19) |  | Instructions for inspecting the building for termite infestation. | TRUE
|  |  |  | (20) |  | Instructions for maintaining gutters and downspouts and importance of diverting water a minimum of 5 feet away from foundation. | TRUE
|  |  |  | (21) |  | A narrative detailing the importance of maintenance and operation in retaining the attributes of a green-built building. | TRUE
|  |  |  | (22) |  | Where stormwater management measures are installed on the lot, information on the location, purpose, and upkeep of these measures. | 0
|  |  |  | (23) |  | Explanation of and benefits from green cleaning in the home. | 0
|  |  |  | (24) |  | Retrofit energy calculator that provides baseline for future energy retrofits. | 0
P |  | P | 1001.2 |  |  | 1001. 2 Training of initial homeowners. Initial homeowners are familiarized with the role of occupants in achieving green goals. Training is provided to the responsible party(ies) regarding equipment operation and maintenance, control systems, and occupant actions that will improve the environmental performance of the building. These include: | TRUE |  | Builder’s documented procedures & standard practices explaining the occupant training process. Examples of training materials and written confirmation from similar projects that training has been done.
P |  | P
P |  | P
P |  | P
|  |  |  | (1) |  | HVAC filters.
|  |  |  | (2) |  | Thermostat operation and programming.
|  |  |  | (3) |  | Lighting controls.
|  |  |  | (4) |  | Appliances operation.
|  |  |  | (5) |  | Water heater settings and hot water use.
|  |  |  | (6) |  | Fan controls.
|  |  |  | (7) |  | Recycling and composting practices.
P |  | P | 1002 CONSTRUCTION, OPERATION, AND MAINTENANCE MANUALS AND TRAINING FOR MULTI-UNIT BUILDINGS
|  |  | 1002 |  |  | 1002.0 Intent. Manuals are provided to the responsible parties (owner, management, tenant, and/or maintenance team) regarding the construction, operation, and maintenance of the building. Paper or digital format manuals are to include information regarding those aspects of the building’s construction, maintenance, and operation that are within the area of responsibilities of the respective recipient. One or more responsible parties are to receive a copy of all documentation for archival purposes.
|  |  | 1002.1 |  |  | 1002.1 Building construction manual. A building construction manual, including five or more of the following, is compiled and distributed in accordance with Section 1002.0. |  | 0 | Items (1) – (3) are mandatory. Verifier must review building construction manual that addresses the mandatory 3 items (a certificate placeholder is acceptable) plus at least 2 of the listed additional optional items. Verify the expected process to deliver manual(s) to the responsible party.
(Points awarded per two items. Points awarded for non-mandatory items.)
|  |  |  | (1) |  | A narrative detailing the importance of constructing a green building, including a list of green building attributes included in the building. This narrative is included in all responsible parties’ manuals. | 0
|  |  |  | (2) |  | A local green building program certificate as well as a copy of the National Green Building StandardTM, as adopted by the Adopting Entity, and the individual measures achieved by the building. | 0
|  |  |  | (3) |  | Warranty, operation, and maintenance instructions for all equipment, fixtures, appliances, and finishes. | 0
|  |  |  | (4) |  | Record drawings of the building. | 0
|  |  |  | (5) |  | A record drawing of the site including stormwater management plans, utility lines, landscaping with common name and genus/species of plantings. | 0
|  |  |  | (6) |  | A diagram showing the location of safety valves and controls for major building systems. | 0
|  |  |  | (7) |  | A list of the type and wattage of light bulbs installed in light fixtures. | 0
|  |  |  | (8) |  | A photo record of framing with utilities installed. Photos are taken prior to installing insulation and clearly labeled. | 0
|  |  | 1002.2 |  |  | 1002.2 Operations manual. Operations manuals are created and distributed to the responsible parties in accordance with Section 1002.0. Between all of the operation manuals, five or more of the following options are included. |  | 0 | Items (1) and (2) are mandatory. Review the operations manual that includes both mandatory items and at least 2 from the list of optional items.
(Points awarded per two items. Points awarded for non-mandatory items.)
|  |  |  | (1) |  | A narrative detailing the importance of operating and living in a green building. This narrative is included in all responsible parties’ manuals. | 0
|  |  |  | (2) |  | A list of practices to conserve water and energy (e.g., turning off lights when not in use, switching the rotation of ceiling fans in changing seasons, purchasing ENERGY STAR appliances and electronics). | 0
|  |  |  | (3) |  | Information on methods of maintaining the building’s relative humidity in the range of 30 percent to 60 percent. | 0
|  |  |  | (4) |  | Information on opportunities to purchase renewable energy from local utilities or national green power providers and information on utility and tax incentives for the installation of on-site renewable energy systems. | 0
|  |  |  | (5) |  | Information on local and on-site recycling and hazardous waste disposal programs and, if applicable, building recycling and hazardous waste handling and disposal procedures. | 0
|  |  |  | (6) |  | Local public transportation options. | 0
|  |  |  | (7) |  | Explanation of the benefits of using compact fluorescent light bulbs, LEDs, or other high-efficiency lighting. | 0
|  |  |  | (8) |  | Information on native landscape materials and/or those that have low water requirements. | 0
|  |  |  | (9) |  | Information on the radon mitigation system, where applicable. | 0
|  |  |  | (10) |  | A procedure for educating tenants in rental properties on the proper use, benefits, and maintenance of green building systems including a maintenance staff notification process for improperly functioning equipment. | 0
|  |  |  | (11) |  | Information on the importance and operation of the building’s fresh air ventilation system. | 0
|  |  | 1002.3 |  |  | 1002.3 Maintenance manual. Maintenance manuals are created and distributed to the responsible parties in accordance with Section 1002.0. Between all of the maintenance manuals, five or more of the following options are included. |  | 0 | Item (1) is mandatory. Review the maintenance manual that addresses the mandatory item and at least 4 of the optional items.
(Points awarded per two items. Points awarded for non-mandatory items.)
|  |  |  | (1) |  | A narrative detailing the importance of maintaining a green building. This narrative is included in all responsible parties’ manuals. | 0
|  |  |  | (2) |  | A list of local service providers that offer regularly scheduled service and maintenance contracts to ensure proper performance of equipment and the structure (e.g., HVAC, water-heating equipment, sealants, caulks, gutter and downspout system, shower and/or tub surrounds, irrigation system). | 0
|  |  |  | (3) |  | User-friendly maintenance checklist that includes: | 0
[5 empty] | (a) | HVAC filters
[5 empty] | (b) | thermostat operation and programming
[5 empty] | (c) | lighting controls
[5 empty] | (d) | appliances and settings
[5 empty] | (e) | water heater settings
[5 empty] | (f) | fan controls
|  |  |  | (4) |  | List of common hazardous materials often used around the building and instructions for proper handling and disposal of these materials. | 0
|  |  |  | (5) |  | Information on organic pest control, fertilizers, deicers, and cleaning products. | 0
|  |  |  | (6) |  | Instructions for maintaining gutters and downspouts and the importance of diverting water a minimum of 5 feet away from foundation. | 0
|  |  |  | (7) |  | Instructions for inspecting the building for termite infestation. | 0
|  |  |  | (8) |  | A procedure for rental tenant occupancy turnover that preserves the green features. | 0
|  |  |  | (9) |  | An outline of a formal green building training program for maintenance staff. | 0
|  |  |  | (10) |  | A green cleaning plan which includes guidance on sustainable cleaning products. | 0
|  |  | 1002.4 |  |  | 1002.4 Training of building owners. Building owners are familiarized with the role of occupants in achieving green goals. On-site training is provided to the responsible party(ies) regarding equipment operation and maintenance, control systems, and occupant actions that will improve the environmental performance of the building. These include: | 0 |  | Builder’s documented procedures & standard practices explaining the occupant training process. Examples of training materials and written confirmation from similar projects that training has actually been done.
|  |  |  | (1) |  | HVAC filters
|  |  |  | (2) |  | thermostat operation and programming
|  |  |  | (3) |  | lighting controls
|  |  |  | (4) |  | appliances operation
|  |  |  | (5) |  | water heater settings and hot water use
|  |  |  | (6) |  | fan controls
|  |  |  | (7) |  | recycling and composting practices
P |  | P | 1003 PUBLIC EDUCATION
|  |  | 1003 |  |  | 1003.0 Intent. Increase public awareness of the National Green Building Standard and projects constructed in accordance with National Green Building Standard to help increase demand for high-performance homes.
P |  | P | 1003.1 |  |  | 1003.1 Public Education. One or more of the following is implemented: |  | 1
|  |  |  | (1) |  | Signage. Signs showing the project is designed and built in accordance with the National Green Building Standard are posted on the construction site. | FALSE |  | Visual confirmation and/or photos of the construction signs visible on site during construction.
|  |  |  | (2) |  | Certification Plaques. National Green Building Standard certification plaques with rating level attainted are placed in a conspicuous location near the utility area of the home or, in a conspicuous location near the main entrance of a multifamily building. | 0 |  | Purchase order for certification signage and written instructions regarding installation location.
P |  | P |  | (3) |  | Education. A URL for the National Green Building Standard is included on site signage, builder website (or property website for multifamily buildings), and marketing materials for homes certified under the National Green Building Standard. | TRUE |  | Photos, screen shots of web pages, or copies of marketing materials that include www.ngbs.com.
P |  | P
P |  | P
P |  | P | 1004 POST OCCUPANCY PERFORMANCE ASSESSMENT
|  |  | 1004 |  |  | 1004.0 Intent. A verification system for post occupancy assessment of the building is intended to be a management tool for the building owner to determine if energy or water usage have deviated from expected levels so that inspection and correction action can be taken.
|  |  | 1004.1 |  |  | 1004.1 A verification system plan is provided in the building owner’s manual (Sections 1001 or 1002). The verification system provides methods for demonstrating continued energy and water savings that are determined from the building’s initial year of occupancy of water and energy consumption as compared to annualized consumption at least every four years.
|  |  |  | (1) |  | Verification plan is developed top monitor post-occupancy energy and water use and is provided in the building owner’s manual. | 0 | 0 | Analysis or reports from appropriate building modeling software used during design by the design team to estimate expected annual energy and water use for the building. The expected energy and water use will set the performance baseline for the building and the calculations must be included in the building owner’s manual. Building owner’s manual must include a plan where actual energy and water use can be compared to the expected energy and water use. The plan must provide for measurement and verification of the energy and water use at least every four years after initial occupancy. The building owner can select to review energy and water use at a more frequent schedule. Further, if the building owner’s manual must energy or water use exceed the design baseline by more than 20% on an annualized basis, the owner will further investigate and resolve any issues found, or recommend further corrections or modifications to meet the efficiency standards.
|  |  |  | (2) |  | Verification system is installed in the building to monitor post-occupancy energy and water use. | 0 | 0 | Verification system, such as automated monitoring equipment, is installed that provides a means to measure energy and water usage.

## Design Summ.
© Home Innovation Research Labs, Inc., 2017. All rights reserved.
Summary of Results of the Design Phase
ü | No Mandatory items missing on the "Overview (Design)" page |  | Location: | 123 Main Sts, Durham, North Carolina 27703
|  | Points Required |  |  |  | Points Claimed | Mandatory Practices | No Errors
|  | Bronze | Silver | Gold | Emerald
| Chapter 5: Lot Design, Preparation, and Development | 50 | 64 | 93 | 121 | 54 | ü | ü
| Chapter 6: Resource Efficiency | 43 | 59 | 89 | 119 | 76 | ü | ü
| Chapter 7: Energy Efficiency | 30 | 45 | 60 | 70 | 33 | ü | ü
| Chapter 8: Water Efficiency | 25 | 39 | 67 | 92 | 49 | ü | ü
| Chapter 9: Indoor Environmental Quality | 25 | 42 | 69 | 97 | 89 | ü | ü
| Chapter 10: Operation, Maintenance, and Building Owner Education | 8 | 10 | 11 | 12 | 9 | ü | ü
| Additional Points required | 50 | 75 | 100 | 100
| Additional points required due to SF over 4000 (601.1) | 0 | 0 | 0 | 0
| Total points required | 231 | 334 | 489 | 611 | 310
| Additional Points Claimed | 129 | 51 | -79 | -201
| Overall Level Achieved for Design | Bronze

## Dropdowns (hidden)
Page | Start Here! | [24 empty] | Ch.5 | [10 empty] | Ch.6 | [38 empty] | Ch.7 | [16 empty] | Ch. 8 | [12 empty] | Ch. 9
Name | TorF | ddSingleOrMulti | ddFoundation | ddHeat1 | ddHeat2 | ddHeat3 | ddFuel | ddHDucts | ddCool1 | ddCool2 | ddCool3 | ddCDucts | ddRenewable | ddTEInsulation | ddAttic | ddAttachedGarage | ddRecessedLighting | ddPassiveSolar | ddMassWalls | ddDuctless | ddRadiantHydronic | ddTLWH | ddCToilet | ddEnergyCode | ddBuildingCode | dd501_2_6 | dd503_2_3 | dd503_4_3 | dd503_4_4 | dd503_5 | dd503_5_1 | dd503_5_5 | dd503_8 | dd505_1_3 | dd505_1_4 | dd505_3 | dd601_6 | dd601_7_a | dd601_7_b | dd601_7_c | dd601_7_d | dd601_7_e | dd602_1_4_1_2 | dd602_1_4_2_2 | dd602_1_5 | dd602_1_7_1_2 | dd602_1_8 | dd602_1_9_5 | dd602_1_10 | dd602_1_11 | dd602_1_13 | dd602_1_14_1 | dd606_1_a | dd606_1_b | dd606_1_c | dd606_1_d | dd606_1_e | dd606_1_f | dd606_1_g | dd606_1_h | dd606_2_1a | dd606_2_1b | dd606_2_2a | dd606_2_2b | dd606_3 | dd608_1 | dd609_1a | dd609_1b | dd610_1_2_1a | dd610_1_2_1b | dd610_1_2_2a | dd610_1_2_2b | dd610_1_2_2c | dd610_1_2_2_f | dd611_1 | dd701_1 | dd701_1_4 | dd701_4_1_2 | dd701_4_3_3_5 | dd703_2_5_1_1 | dd703_2_5_2 | dd703_2_5_2_1 | dd703_3_0_1 | dd703_3_0_2 | dd703_4_4 | dd703_5_1 | dd705_2_1_1 | dd705_2_1_3_1 | dd705_2_1_3_2 | dd705_2_1_4 | dd705_6_2_3 | dd706_2_2 | dd801_1 | dd801_2_2 | dd801_3_1 | dd801_3_2 | dd801_3_3 | dd801_4_1_1 | dd801_4_2 | dd801_5_2 | dd801_5_4_a | dd801_6_3 | dd801_7_1 | dd801_7_2_1 | dd802_1_1 | dd901_1_3_1 | dd901_1_3_2 | dd901_1_4 | dd901_1_6 | dd901_2_1_1 | dd901_2_1_2 | dd901_2_1_3 | dd901_2_1_4 | dd901_2_1_5 | dd901_3_1_a | dd901_3_1_b | dd901_4_1 | dd901_4_a | dd901_4_b | dd901_4_c | dd901_4_d | dd901_12 | dd902_1_2_ | dd902_2_1 | dd902_3_1 | dd903_1 | dd903_2
| TRUE | Single-Family | Basement | Furnace | Furnace | Furnace | Gas | Ducted | Heat Pump | Heat Pump | Heat Pump | Ducted | None | Fiberglass | None | Yes | Yes | Yes | Yes | Yes | Yes | Yes | Yes | 2003 IECC | 2003 IRC | (a) | (a) | (a) | (a) | front only | (a) | (a) | 50 to 59% | (a) | (a) | (1) | 2 story bldg. | 35% to less than 50% | 35% to less than 50% | 35% to less than 50% | 35% to less than 50% | 35% to less than 50% | Met | Met | None to slight | Met | Met | (a) | 1 exterior door | Met | Met | Met | more than .5% | more than .5% | more than .5% | more than .5% | more than .5% | more than .5% | more than .5% | more than .5% | ATFS | ATFS | ATFS | ATFS | 1 material | 1 product | 1 component | 1 component | 1 comparison | 1 comparison | 4 impact measures | 4 impact measures | 4 impact measures | 4 impact measures | 1%+ | Performance Path | Alt. Bronze | Met | Met | Met | (a) | Met | Yes | Yes | (1) | (1)(a) | (1) | (a) | (a) | (1) | (1) | (a) | (1) | (2) | 1 compartment | (a) | 1 control | 1 bathroom | 1 fixture | 1 fixture | 1 toilet | Met | (1) | 1 appl./fixture | 1 appl./fixture | (a) | (a) | Met | (1) | Met | Met | Met | Met | Met | Met | Met | Met | (2) | (2) | (2) | (2) | Met | Met | (1) | (a) | (1) | (1)
| FALSE | Multifamily | Vented crawlspace | Boiler | Boiler | Boiler | Propane | Ductless | Electric Air Conditiner | Electric Air Conditiner | Electric Air Conditiner | Ductless | Photovoltaic | Cellulose | Vented | No | No | No | No | No | No | No | No | 2006 IECC | 2006 IRC | (b) | (b) | (b) | (b) | rear only | (b) | (b) | 60 to 69% | (b) | (b) | (2) | 3 story bldg. | 50% to less than 90% | 50% to less than 90% | 50% to less than 90% | 50% to less than 90% | 50% to less than 90% | Not Met | Not Met | Slight to Moderate | Not Met | Not Met | (b) | 2 exterior door | Not Met | Not Met | Not Met | more than 1% | more than 1% | more than 1% | more than 1% | more than 1% | more than 1% | more than 1% | more than 1% | CSA Z809 | CSA Z809 | CSA Z809 | CSA Z809 | 2 materials | 2 products | 2 components | 2 components | 2 comparisons | 2 comparisons | 5+ impact measures | 5+ impact measures | 5+ impact measures | 5+ impact measures | 2%+ | Prescriptive Path | Alt. Silver | Not Met | Not Met | Not Met | (b) | Not Met | No | No | (2) | (1)(b) | (2) | (b) | (b) | (2) | (2) | (b) | (2) | (3) | 2 compartments | (b) | 2 controls | 2 bathrooms | 2 fixtures | 2 fixtures | 2 toilets | Not Met | (2)(a) | 2 appl./fixtures | 2 appl./fixtures | (b) | (b) | Not Met | (2) | Not Met | Not Met | Not Met | Not Met | Not Met | Not Met | Not Met | Not Met | (3) | (3) | (3) | (3) | Not Met | Not Met | (2) | (b) | (2) | (2)
|  |  | Conditioned crawlspace | Heat Pump | Heat Pump | Heat Pump | Oil | No System | Ground Source Heat Pump | Ground Source Heat Pump | Ground Source Heat Pump | No System | Solar Hot Water | Rigid Foam | Sealed | [8 empty] | 2009 IECC | 2009 IRC | (c) | (c) | (c) | (c) | full | (c) | (c) | 70 to 79% | (c) | (c) | (3) | 4+ story bldg. | 90% or more | 90% or more | 90% or more | 90% or more | 90% or more | N/A | N/A | Moderate to heavy | N/A | N/A |  | 3+ exterior door | N/A | N/A | N/A | [8 empty] | FSC | FSC | FSC | FSC | 3+ materials | 3+ products | 3 components | 3 components | 3 comparisons | 3 comparisons |  |  |  |  | 3%+ | HERS Index Target |  | Not Primary Heat | N/A | N/A | (c) | N/A |  |  | (3) | (2)(a) | [6 empty] | (3) |  | 3 compartments | (c) | 3+ controls | 3+ bathrooms | 3+ fixtures | 3+ fixtures | 3+ toilets | N/A | (2)(b) | 3+ appl./fixtures | 3 appl./fixtures |  |  | N/A |  | N/A | N/A | N/A | N/A | N/A | N/A | N/A | N/A | (4) | (4) | (4) | (4) | Built to IBC | N/A | (3)
|  |  | Slab on grade | Electric Resistance | Electric Resistance | Electric Resistance | Electricity |  | Gas Engine-Driven Heat Pump | Gas Engine-Driven Heat Pump | Gas Engine-Driven Heat Pump |  | Solar Heating | Spray Foam | Other | [8 empty] | 2012 IECC | 2012 IRC | [5 empty] | (d) | (d) | 80 to 89% |  |  | (4) | [8 empty] | Very heavy | [15 empty] | GCP | GCP | GCP | GCP |  |  | 4 components | 4 components | 4 comparisons | 4 comparisons |  |  |  |  | 4%+ | Alt. Bronze or Silver |  | No Radiant or Hydronic | [7 empty] | (2)(b) | [6 empty] | (4) |  | 4+ compartments | [7 empty] | (2)(c) |  | 4+ appl./fixtures | [12 empty] | (5) | (5) | (5) | (5) |  |  | (4)
|  |  | Basement & vented crawlspace | Ground Source Heat Pump | Ground Source Heat Pump | Ground Source Heat Pump | Wood/Biomass |  | Other | Other | Other |  | Wind | Fiberglass & Rigid Foam | [9 empty] | Other | 2003 IBC | [7 empty] | 90 to 99% |  |  | (5) | [24 empty] | PEFC | PEFC | PEFC | PEFC |  |  | 5+ components | 5 components | 5+ comparisons | 5+ comparisons |  |  |  |  | 5%+ | [10 empty] | (3) | [6 empty] | (4)(a) | [9 empty] | (2)(d) | [14 empty] | (6) | (6) | (6) | (6)
|  |  | Basement & slab on grade | Gas Engine-Driven Heat Pump | Gas Engine-Driven Heat Pump | Gas Engine-Driven Heat Pump | Other |  | None | None | None |  | Other | Cellulose & Rigid Foam | [10 empty] | 2006 IBC | [7 empty] | 100% | [27 empty] | RPP | RPP | RPP | RPP |  |  |  | 6 components | [6 empty] | 6%+ | [10 empty] | (4) | [6 empty] | (5)
|  |  | Slab + crawlspace | Other | Other | Other | [7 empty] | SIP | [10 empty] | 2009 IBC | [35 empty] | SFI | SFI | SFI | SFI |  |  |  | 7 components | [6 empty] | 7%+
|  |  | Other | None | None | None | [7 empty] | Spray & Rigid Foam | [10 empty] | 2012 IBC | [35 empty] | Other | Other | Other | Other |  |  |  | 8 components | [6 empty] | 8%+
[14 empty] | Other | [10 empty] | 2015 IECC | [42 empty] | 9 components | [6 empty] | 9%+
[25 empty] | 2015 IRC | [42 empty] | 10+ components | [6 empty] | 10%+
2015 IBC
Other
None

## Points (hidden)
startError | FALSE
verStartError | TRUE
[6 empty] | desGoalLevel | Gold |  |  |  |  | Ch7Max | 3 |  |  |  |  | verGoalLevel | None Chosen |  |  |  | Ch. 7 Max | 3
[12 empty] | Ch8Max | 4 | [9 empty] | Ch. 8 Max | 2
|  | threshholds |  |  |  | design | [11 empty] | final
|  | Bronze | Silver | Gold | Emerald |  | earned |  | extra | extra | extra | extra | level |  | ptstonext |  |  |  | earned |  | extra |  |  | level |  | ptstogoal
5 | Ch 5 | 50 | 64 | 93 | 121 | Ch5Points | 54 | Ch5Add | 4 | -10 | -39 | -67 | 1 | Ch5NLev | 10 | Ch5Level | Bronze | Ch5PointsFinal | 0 | Ch5AddFinal | 0 | Ch5AddGoal | 0 | 0 | Ch5GLevFinal | 0 | Ch5LevelFinal | None
6 | Ch 6 | 43 | 59 | 89 | 119 | Ch6Points | 76 | Ch6Add | 33 | 17 | -13 | -43 | 2 | Ch6NLev | 13 | Ch6Level | Silver | Ch6PointsFinal | 0 | Ch6AddFinal | 0 | Ch6AddGoal | 0 | 0 | Ch6GLevFinal | 0 | Ch6LevelFinal | None
7 | Ch 7 | 30 | 45 | 60 | 70 | Ch7Points | 33 | Ch7Add | 3 | -12 | -27 | -37 | 1 | Ch7NLev | 12 | Ch7Level | Bronze | Ch7PointsFinal | 0 | Ch7AddFinal | 0 | Ch7AddGoal | 0 | 0 | Ch7GLevFinal | 0 | Ch7LevelFinal | None
8 | Ch 8 | 25 | 39 | 67 | 92 | Ch8Points | 49 | Ch8Add | 24 | 10 | -18 | -43 | 2 | Ch8NLev | 18 | Ch8Level | Silver | Ch8PointsFinal | 0 | Ch8AddFinal | 0 | Ch8AddGoal | 0 | 0 | Ch8GLevFinal | 0 | Ch8LevelFinal | None
9 | Ch 9 | 25 | 42 | 69 | 97 | Ch9Points | 89 | Ch9Add | 64 | 47 | 20 | -8 | 3 | Ch9NLev | 8 | Ch9Level | Gold | Ch9PointsFinal | 0 | Ch9AddFinal | 0 | Ch9AddGoal | 0 | 0 | Ch9GLevFinal | 0 | Ch9LevelFinal | None
10 | Ch 10 | 8 | 10 | 11 | 12 | Ch10Points | 9 | Ch10Add | 1 | -1 | -2 | -3 | 1 | Ch10NLev | 1 | Ch10Level | Bronze | Ch10PointsFinal | 0 | Ch10AddFinal | 0 | Ch10AddGoal | 0 | 0 | Ch10GLevFinal | 0 | Ch10LevelFinal | None
2650 | des add | 50 | 75 | 100 | 100 |  |  |  | 129 | 51 | -79 | -201 | 1 |  |  |  | Bronze |  |  |  | 0 |  |  | 0 |  |  |  | None
0 | ver add | 50 | 75 | 100 | 100 | [7 empty] | 1 |  |  |  | Bronze | [6 empty] | 0 |  |  |  | None
|  | 231 | 334 | 489 | 611

## Formulas (hidden)
| 703.2.1 | [9 empty] | 703.2.4
Designer
| zone: | 4 | [8 empty] | zone: | 4
| tropical: | [9 empty] | ACH50: | 0 | 0
| UA: | 0 | [8 empty] | row: | 1 | 1
|  | T | 1 | 2 | 3 | 4 | 5 | 6 | 7 | 8 |  | 1 | 2 | 3 | 4 | 5 | 6 | 7 | 8
1 | 0% | 0 | 0 | 0 | 0 | 0 | 0 | 0 | 0 | 0 | 1 | 4 | 7 | 5 | 7 | 7 | 10 | 15 | 11
2 | 5% | 1 | 2 | 3 | 3 | 3 | 3 | 3 | 3 | 3 | 2 | 3 | 5 | 3 | 4 | 4 | 6 | 8 | 7
3 | 10% | 1 | 3 | 6 | 5 | 6 | 6 | 6 | 5 | 7 | 3 | 2 | 4
4 | 15% | 2 | 5 | 9 | 8 | 9 | 9 | 9 | 8 | 10 | 4 | 1 | 2
5 | 20% | 3 | 6 | 12 | 10 | 12 | 12 | 12 | 11 | 13
6 | 25% | 4 | 8 | 15 | 13 | 16 | 14 | 15 | 14 | 17
7 | 30% | 5 | 10 | 18 | 16 | 19 | 17 | 18 | 16 | 20
8 | 35% | 5 | 11 | 21 | 18 | 22 | 20 | 21 | 19 | 23
| points: | 0 | [8 empty] | points: | 0 | 0
Verifier
| zone: | !! | [8 empty] | zone: | !!
| tropical: | !! | [8 empty] | ACH50: | 0 | 0
| UA: | 0 | [8 empty] | row: | 1 | 1
|  | T | 1 | 2 | 3 | 4 | 5 | 6 | 7 | 8 |  | 1 | 2 | 3 | 4 | 5 | 6 | 7 | 8
1 | 0% | 0 | 0 | 0 | 0 | 0 | 0 | 0 | 0 | 0 | 1 | 4 | 7 | 5 | 7 | 7 | 10 | 15 | 11
2 | 5% | 1 | 2 | 3 | 3 | 3 | 3 | 3 | 3 | 3 | 2 | 3 | 5 | 3 | 4 | 4 | 6 | 8 | 7
3 | 10% | 1 | 3 | 6 | 5 | 6 | 6 | 6 | 5 | 7 | 3 | 2 | 4
4 | 15% | 2 | 5 | 9 | 8 | 9 | 9 | 9 | 8 | 10 | 4 | 1 | 2
5 | 20% | 3 | 6 | 12 | 10 | 12 | 12 | 12 | 11 | 13
6 | 25% | 4 | 8 | 15 | 13 | 16 | 14 | 15 | 14 | 17
7 | 30% | 5 | 10 | 18 | 16 | 19 | 17 | 18 | 16 | 20
8 | 35% | 5 | 11 | 21 | 18 | 22 | 20 | 21 | 19 | 23
| points: | #N/A | [8 empty] | points: | 0 | 0

## Overview (Verification)
© Home Innovation Research Labs, Inc., 2017. All rights reserved.
| Instructions: Verify all Designer inputs are correct using checkboxes. If incorrect, provide correct information. | [6 empty] | Mandatory info is missing from the Overview (Design) page!
Overview (Verifier phase) |  | Designer | Correct? | Correction |  | X | X | Final
[6 empty] | dropdown names | range names
Builder Name: |  | ZERH Builder |  |  |  |  | verBuilderName |  |  |  |  | Climate Zone:
Physical Address of Home: |  | 123 Main Sts |  |  |  |  | verHomeAddress |  |  |  |  | !! | !! | !! |  | !!
Community/Lot #: |  | Lot 123 |  |  |  |  | verLot
City: |  | Durham |  |  |  |  | verCity
State: |  | North Carolina |  |  |  | ddState | verState |  |  |  | State | County | Radon | Climate | Moist | WarmHumid | Tropical
County: |  | Chatham |  |  |  | ddCounty | verCounty | [5 empty] | !! | !! | !! | !! | !!
Zip: |  | 27703 |  |  |  |  | verZIP
Single-Family or Multifamily: |  | Single-Family |  |  |  | ddSingleOrMulti | verSingleOrMulti
Number of Units: | [6 empty] | verUnits
Project Name: | [6 empty] | verProjectName
Above grade plane finished floor area: |  | 2650 |  |  | s.f./unit |  | verAGFloorArea |  | s.f./unit | Calculate per ANSI Z765. For a multifamily building, use a weighted average of the individual unit sizes.
Total conditioned floor area: |  | 2650 |  |  | s.f. |  | verTCFloorArea |  | s.f.
Stories above grade: |  | 2 |  |  |  |  | verFloors
Project Description (optional): | [6 empty] | verProjectDesc
HERS Index (if available): | [6 empty] | verHERS
Foundation Type: |  | Conditioned crawlspace |  |  |  | ddFoundation | verFoundation
If "Other", please explain:
Type of Heating System (main system): |  | Furnace |  |  |  | ddHeat1 | verHVAC1
Type of Heating System (system 2): | [5 empty] | ddHeat2 | verHVAC2
Type of Heating System (system 3): | [5 empty] | ddHeat3 | verHVAC3
Heating Fuel: | [5 empty] | ddFuel | verFuel
Heating Ducts: |  | Ducted |  |  |  | ddHDucts | verHDucts
Type of Cooling System (main system): |  | Electric Air Conditiner |  |  |  | ddCool1 | verCool1
Type of Cooling System (system 2): | [5 empty] | ddCool2 | verCool2
Type of Cooling System (system 3): | [5 empty] | ddCool3 | verCool3
Cooling Ducts: |  | Ducted |  |  |  | ddCDucts | verCDucts
Maximum window and door SHGC: |  | 0.22 |  |  |  |  | verwdSHGC
Maximum skylight SHGC: | [6 empty] | versSHGC
Maximum window and door U-value: |  | 0.32 |  |  |  |  | verwdUV
Maximum skylight U-value: | [6 empty] | versUV
Renewable Energy: | [5 empty] | ddRenewable | verRenewable
Thermal Envelope Insulation: | [5 empty] | ddTEInsulation | verTEInsulation
Attic Type: |  | Vented |  |  |  | ddAttic | verAttic
Attached Garage: |  | Yes |  |  |  | ddAttachedGarage | verAttachedGarage
Recessed Lighting: | [5 empty] | ddRecessedLighting | verRecessedLighting
Special Design Features:
Passive Solar: |  | No |  |  |  | ddPassiveSolar | verPassiveSolar
Mass Walls: |  | No |  |  |  | ddMassWalls | verMassWalls
Ductless: |  | No |  |  |  | ddDuctless | verDuctless
Radiant/Hydronic: |  | No |  |  |  | ddRadiantHydronic | verRadiantHydronic
Tankless Water Heater: |  | No |  |  |  | ddTLWH | verTLWH
Composting Toilet: |  | No |  |  |  | ddCToilet | verCToilet
Local Energy Code: |  | Other |  |  |  | ddEnergyCode | verEnergyCode
Local Building Code: |  | Other |  |  |  | ddBuildingCode | verBuildingCode
Project ID: | [6 empty] | verProjectID

## Verification Report
Filters | [7 empty] | Goal Level: | [13 empty] | © Home Innovation Research Labs, Inc., 2017. All rights reserved. | Mandatory Information is missing on the Overview (Verification) page! | [7 empty] | points to goal | 0 | 0 | 0 | 0 | 0 | 0 | final level
[8 empty] | Goal Level: None Chosen, Overall Level: None | [14 empty] | There is mandatory information or practices missing from this Page! | [7 empty] | additional text | 0 | 0 | 0 | 0 | 0 | 0 | None
[8 empty] | Points to Goal Level: Ch5: 0, Ch6: 0, Ch7: 0, Ch8: 0, Ch9: 0, Ch10: 0 | [14 empty] | There are errors on this page! | [7 empty] | verMandError | TRUE | verError | FALSE
Chapter | [5 empty] | Points | R/F | Add'l Pts above goal level: Ch5: 0, Ch6: 0, Ch7: 0, Ch8: 0, Ch9: 0, Ch10: 0 | [13 empty] | Home Address:
[8 empty] | Report Phase: | [13 empty] | Community/Lot #:
[8 empty] | Practice # |  |  | Practice | Points Available | Points Claimed | Points Awarded | Rough | Final | mand | avail | error | dd |  | Status | Verifier Notes | Design Phase Notes | Reviewer Notes | photoRev |  | anyerror | error | manderror | rgherror
Not OK
5 | [6 empty] | RF | 500 LOT DESIGN, PREPERATION AND DEVELOPMENT | [6 empty] | X | X | X | X | X | X | X |  |  |  | X | X | X | X | X | X | X | X | X | X | X | X | X | X | X | X | X | X | X | X | X | X | X | X | X | X | X | X | X | X | X | X | X | X | X | X
5 | 500.0 | [6 empty] | 500.0 |  |  | 500.0 Intent. This section applies to lot development for the eventual construction of residential buildings, multifamily buildings, or additions thereto that contain dwelling units. | [5 empty] | FALSE | TRUE | FALSE
5 | 500.0 | [47 empty] | Builder Name: | 0
5 | 500.0 | [47 empty] | Physical Address of Home: | 0
5 | 501 |  |  |  |  | P | RF | 501 LOT SELECTION | [40 empty] | Community/Lot #: | 0
5 | 501.1 | [5 empty] | RF | 501.1 |  |  | 501.1 Lot. A lot is selected within a site certified to this Standard or equivalent, Or the lot is selected to minimize environmental impact by one or more of the following: | 15 | 0 | 0 |  |  | FALSE | TRUE | FALSE |  |  | Certified Site: |  | None | [24 empty] | City: | 0 | [10 empty] | Mandatory
5 | 501.1 | [5 empty] | RF | [7 empty] | TRUE | TRUE | FALSE | TRUE | FALSE | [17 empty] | vpa501_1 | 15 | vpc501_1 | 0 | vch501_1 | 0 | vnt501_1 | 0 |  |  |  |  | State: | 0 |  |  |  | State | County | Radon | Climate | Moist | WarmHumid |  | Mandatory
5 | 501.1 |  |  |  | (1) |  | RF |  | (1) |  | An infill lot is selected. | 10 |  |  | TRUE | TRUE | FALSE | TRUE | FALSE | [6 empty] | 0 | [10 empty] | vpa501_1_1 | 10 |  |  | vch501_1_1 | 0 | [6 empty] | County: | 0 | [5 empty] | !! | !! | !! | !! |  | Mandatory
5 | 501.1 |  |  |  | (2) |  | RF |  | (2) |  | A lot is selected that is a greyfield. | 10 |  |  | TRUE | TRUE | FALSE | TRUE | FALSE | [8 empty] | FALSE | FALSE | [7 empty] | vpa501_1_2 | 10 |  |  | vch501_1_2 | 0 | [6 empty] | Zip: | 0 | [10 empty] | Mandatory
5 | 501.1 |  |  |  | (3) |  | RF |  | (3) |  | An EPA-recognized brownfield lot is selected. | 15 |  |  | TRUE | TRUE | FALSE | TRUE | FALSE | [8 empty] | FALSE | FALSE | [7 empty] | vpa501_1_3 | 15 |  |  | vch501_1_3 | 0 | [18 empty] | Mandatory
5 | 501.2 | [5 empty] | RF | 501.2 |  |  | 501.2 Multi-modal transportation. A range of multi-modal transportation choices are promoted by one or more of the following: | [12 empty] | None | [18 empty] | vnt501_2 | 0 |  |  |  |  | Single-Family or Multifamily: | 0 | [10 empty] | Mandatory
5 | 501.2 | [5 empty] | RF | [41 empty] | Number of Units: | 0 | [10 empty] | Mandatory
5 | 501.2 |  |  | (1) |  |  | RF |  | (1) |  | A lot is selected within one-half mile (805 m) of pedestrian access to a mass transit system | 6 | 0 | 0 | TRUE | TRUE | FALSE | TRUE | FALSE |  |  |  |  | None | [12 empty] | vpa501_2_1 | 6 | vpc501_2_1 | 0 | vch501_2_1 | 0 | vnt501_2_1 | 0 |  |  |  |  | Project Name: | 0 | [10 empty] | Mandatory
5 | 501.2 |  |  | (1) |  |  | RF | [53 empty] | Mandatory
5 | 501.2 |  |  | (2) |  |  | RF |  | (2) |  | A lot is selected within five miles (8,046 m) of a mass transit station with provisions for parking. | 3 | 0 | 0 | TRUE | TRUE | FALSE | TRUE | FALSE |  |  |  |  | None | [12 empty] | vpa501_2_2 | 3 | vpc501_2_2 | 0 | vch501_2_2 | 0 | vnt501_2_2 | 0 |  |  |  |  | Above grade plane finished floor area: | 0 | [10 empty] | Mandatory
5 | 501.2 |  |  | (2) |  |  | RF | [41 empty] | Total conditioned floor area: | 0 | [10 empty] | Mandatory
5 | 501.2 |  |  | (3) |  |  | RF |  | (3) |  | Walkways, street crossings, and entrances designed to promote pedestrian activity are provided. New buildings are connected to existing sidewalks and areas of development. | 5 | 0 | 0 | TRUE | TRUE | FALSE | TRUE | FALSE |  |  |  |  | None |  | 0 | [10 empty] | vpa501_2_3 | 5 | vpc501_2_3 | 0 | vch501_2_3 | 0 | vnt501_2_3 | 0 |  |  |  |  | Stories above grade: | 0 | [10 empty] | Mandatory
5 | 501.2 |  |  | (3) |  |  | RF | [53 empty] | Mandatory
5 | 501.2 |  |  | (4) |  |  | RF |  | (4) |  | A lot is selected within one-half mile (805 m) of six or more community resources No more than two each of the following use category can be counted toward the total: Recreation, Retail, Civic, and Services. Examples of resources in each category include, but are not limited to the following: | 4 | 0 | 0 | TRUE | TRUE | FALSE | TRUE | FALSE |  |  |  |  | None |  |  |  | FALSE | FALSE | FALSE | FALSE | [5 empty] | vpa501_2_4 | 4 | vpc501_2_4 | 0 | vch501_2_4 | 0 | vnt501_2_4 | 0 |  |  |  |  | Project Description (optional): | 0 | [10 empty] | Mandatory
5 | 501.2 |  |  | (4) |  |  | RF | [16 empty] | None | [36 empty] | Mandatory
5 | 501.2 |  |  | (4) |  |  | RF | [16 empty] | None | [24 empty] | HERS Index (if available): | 0 | [10 empty] | Mandatory
5 | 501.2 |  |  | (4) |  |  | RF | [16 empty] | None | [24 empty] | Foundation Type: | 0 | 0 | [9 empty] | Mandatory
5 | 501.2 |  |  | (4) |  |  | RF |  |  |  | Recreation: recreational facilities (such as pools, tennis courts, basketball courts), parks. | [12 empty] | None | [36 empty] | Mandatory
5 | 501.2 |  |  | (4) |  |  | RF |  |  |  | Retail: grocery store, restaurant, retail store. | [12 empty] | None | [24 empty] | Type of Heating System (main system): | 0 | [10 empty] | Mandatory
5 | 501.2 |  |  | (4) |  |  | RF |  |  |  | Civic: post office, place of worship, community center. | [12 empty] | None | [24 empty] | Type of Heating System (system 2): | 0 | [10 empty] | Mandatory
5 | 501.2 |  |  | (4) |  |  | RF |  |  |  | Services: bank, daycare center, school, medical/dental office, laundromat/dry cleaners. | [12 empty] | None | [24 empty] | Type of Heating System (system 3): | 0 | [10 empty] | Mandatory
5 | 501.2 |  |  | (4) |  |  | RF |  |  |  | NOTE: List the 6 community resources in the Notes field. | [12 empty] | None | [24 empty] | Heating Fuel: | 0 | [10 empty] | Mandatory
5 | 501.2 |  |  | (5) |  |  | RF |  | (5) |  | Bicycle use is promoted by building on a lot located within a community that has rights-of-way specifically dedicated to bicycle use in the form of paved paths or bicycle lanes, or on an infill lot located within 1/2 mile of a bicycle lane designated by the jurisdiction. | 5 | 0 | 0 | TRUE | TRUE | FALSE | TRUE | FALSE |  |  |  |  | None | [12 empty] | vpa501_2_5 | 5 | vpc501_2_5 | 0 | vch501_2_5 | 0 | vnt501_2_5 | 0 |  |  |  |  | Heating Ducts: | 0 | [10 empty] | Mandatory
5 | 501.2 |  |  | (5) |  |  | RF | [16 empty] | None | [24 empty] | Type of Cooling System (main system): | 0 | [10 empty] | Mandatory
5 | 501.2 |  |  | (5) |  |  | RF | [16 empty] | None | [24 empty] | Type of Cooling System (system 2): | 0 | [10 empty] | Mandatory
5 | 501.2 |  |  | (6) |  |  | RF |  | (6) |  | Dedicated bicycle parking and racks are indicated on the site plan and constructed for mixed-use and multifamily buildings: |  | 0 | 0 | TRUE | TRUE | FALSE | FALSE | FALSE | dd501_2_6 |  |  |  | None |  |  |  | FALSE | FALSE | [9 empty] | vpc501_2_6 | 0 | vch501_2_6 | 0 | vnt501_2_6 | 0 |  |  |  |  | Type of Cooling System (system 3): | 0 | [10 empty] | Mandatory
5 | 501.2 |  |  | (6) |  |  | RF | [16 empty] | None | [24 empty] | Cooling Ducts: | 0 | [10 empty] | Mandatory
5 | 501.2 |  |  | (6) | (a) |  | RF |  |  | (a) | Minimum of 1 bicycle parking space per 3 residential units | 2 | [11 empty] | None | [12 empty] | vpa501_2_6_a | 2 | [22 empty] | Mandatory
5 | 501.2 |  |  | (6) | (b) |  | RF |  |  | (b) | Minimum of 1 bicycle parking space per 2 residential units | 4 | [11 empty] | None | [12 empty] | vpa501_2_6_b | 4 | [10 empty] | Maximum window and door SHGC: | 0 | [10 empty] | Mandatory
5 | 501.2 |  |  | (6) | (c) |  | RF |  |  | (c) | Minimum of 1 bicycle parking space per 1 residential unit. | 6 | [11 empty] | None | [12 empty] | vpa501_2_6_c | 6 | [10 empty] | Maximum skylight SHGC: | 0 | [10 empty] | Mandatory
5 | 502 |  |  |  |  | P | RF | 502 PROJECT TEAM, MISSION STATEMENT, AND GOALS | [40 empty] | Maximum window and door U-value: | 0 | [10 empty] | Mandatory
5 | 502.1 |  |  |  |  | P | RF | 502.1 |  |  | 502.1 Project team, mission statement, and goals. A knowledgeable team is established and team member roles are identified with respect to green lot design, preparation, and development. The project’s green goals and objectives are written into a mission statement. | 4 | 4 | 0 | TRUE | TRUE | FALSE | TRUE | FALSE |  |  |  |  | None | [12 empty] | vpa502_1 | 4 | vpc502_1 | 0 | vch502_1 | 0 | vnt502_1 | 0 |  |  |  |  | Maximum skylight U-value: | 0 | [10 empty] | Mandatory
5 | 502.1 |  |  |  |  | P | RF | [41 empty] | Renewable Energy: | 0 | [10 empty] | Mandatory
5 | 502.1 |  |  |  |  | P | RF | [41 empty] | Thermal Envelope Insulation: | 0 | [10 empty] | Mandatory
5 | 502.1 |  |  |  |  | P | RF | [41 empty] | Attic Type: | 0 | [10 empty] | Mandatory
5 | 503 |  |  |  |  | P | RF | 503 LOT DESIGN | [40 empty] | Attached Garage: | 0 | [10 empty] | Mandatory
5 | 503.0 | [6 empty] | 503.0 |  |  | 503.0 Intent. The lot is designed to avoid detrimental environmental impacts first, to minimize any unavoidable impacts, and to mitigate for those impacts that do occur. The project is designed to minimize environmental impacts and to protect, restore, and enhance the natural features and environmental quality of the lot. | [12 empty] | None | [18 empty] | vnt503_0 | 0 |  |  |  |  | Recessed Lighting: | 0 | [10 empty] | Mandatory
5 | 503.0 | [59 empty] | Mandatory
5 | 503.0 | [47 empty] | Special Design Features: | [11 empty] | Mandatory
5 | 503.0 | [47 empty] | Passive Solar: | 0 | [10 empty] | Mandatory
5 | 503.0 | [9 empty] | (Points awarded only if the intent of the design is implemented.) | [37 empty] | Mass Walls: | 0 | [10 empty] | Mandatory
5 | 503.1 |  |  |  |  | P | R | 503.1 Natural resources. Natural resources are conserved by one or more of the following: | [15 empty] | None | [18 empty] | vnt503_1 | 0 |  |  |  |  | Ductless: | 0 | [10 empty] | Mandatory
5 | 503.1 |  |  | (1) |  |  | R |  | (1) |  | A natural resources inventory is completed under the direction of a qualified professional. | 5 | 0 | 0 | TRUE | FALSE | FALSE | TRUE | FALSE | [17 empty] | vpa503_1_1 | 5 | vpc503_1_1 | 0 | vch503_1_1 | 0 | [6 empty] | Radiant/Hydronic: | 0 | [10 empty] | Mandatory
5 | 503.1 |  |  | (2) |  |  | R |  | (2) |  | A plan is implemented to conserve the elements identified by the natural resource inventory as high-priority resources. | 6 | 0 | 0 | TRUE | FALSE | FALSE | FALSE | FALSE | [8 empty] | FALSE | FALSE | [7 empty] | vpa503_1_2 | 6 | vpc503_1_2 | 0 | vch503_1_2 | 0 | [6 empty] | Tankless Water Heater: | 0 | [10 empty] | Mandatory
5 | 503.1 |  |  | (2) |  |  | R | [41 empty] | Composting Toilet: | 0 | [10 empty] | Mandatory
5 | 503.1 |  |  | (3) |  |  | R |  | (3) |  | Items listed for protection in the natural resource inventory plan are protected under the direction of a qualified professional. | 4 | 0 | 0 | TRUE | FALSE | FALSE | FALSE | FALSE | [8 empty] | FALSE | FALSE | [7 empty] | vpa503_1_3 | 4 | vpc503_1_3 | 0 | vch503_1_3 | 0 | [18 empty] | Mandatory
5 | 503.1 |  |  | (3) |  |  | R | [41 empty] | Local Energy Code: | 0 | [10 empty] | Mandatory
5 | 503.1 |  |  | (4) |  | P | R |  | (4) |  | Basic training in tree or other natural resource protection is provided for the on-site supervisor. | 4 | 4 | 0 | TRUE | FALSE | FALSE | TRUE | FALSE | [17 empty] | vpa503_1_4 | 4 | vpc503_1_4 | 0 | vch503_1_4 | 0 | [6 empty] | Local Building Code: | 0 | [10 empty] | Mandatory
5 | 503.1 |  |  | (5) |  |  | R |  | (5) |  | All tree pruning on-site is conducted by a certified arborist or other qualified professional. | 3 | 0 | 0 | TRUE | FALSE | FALSE | TRUE | FALSE | [17 empty] | vpa503_1_5 | 3 | vpc503_1_5 | 0 | vch503_1_5 | 0 | [18 empty] | Mandatory
5 | 503.1 |  |  | (6) |  |  | R |  | (6) |  | Ongoing maintenance of vegetation on the lot during construction is in accordance with TCIA A300 or locally accepted best practices. | 4 | 0 | 0 | TRUE | FALSE | FALSE | TRUE | FALSE | [17 empty] | vpa503_1_6 | 4 | vpc503_1_6 | 0 | vch503_1_6 | 0 | [18 empty] | Mandatory
5 | 503.1 |  |  | (6) |  |  | R | [53 empty] | Mandatory
5 | 503.1 |  |  | (7) |  |  | R |  | (7) |  | Where a lot adjoins a landscaped common area, a protection plan from construction activities next to the common area is implemented. | 5 | 0 | 0 | TRUE | FALSE | FALSE | TRUE | FALSE | [17 empty] | vpa503_1_7 | 5 | vpc503_1_7 | 0 | vch503_1_7 | 0 | [18 empty] | Mandatory
5 | 503.1 |  |  | (7) |  |  | R | [53 empty] | Mandatory
5 | 503.2 | [5 empty] | RF | 503.2 |  |  | 503.2 Slope disturbance. Slope disturbance is minimized by one or more of the following: | [10 empty] | Max Slope in Const. Zn: |  | None |  | 0 | [16 empty] | vnt503_2 | 0 | [16 empty] | Mandatory
5 | 503.2 | [5 empty] | RF |  |  |  | Note: Points are only available for lots with slopes of 25% or greater. |  |  |  | TRUE | TRUE | TRUE | TRUE | FALSE | [21 empty] | vch503_2 | 0 | [18 empty] | Mandatory
5 | 503.2 |  |  | (1) |  |  | RF |  | (1) |  | The use of terrain adaptive architecture. | 5 | 0 | 0 | TRUE | TRUE | FALSE | FALSE | FALSE | [8 empty] | FALSE | FALSE | [7 empty] | vpa503_2_1 | 5 | vpc503_2_1 | 0 | vch503_2_1 | 0 | [18 empty] | Mandatory
5 | 503.2 |  |  | (2) |  |  | RF |  | (2) |  | Hydrological/soil stability study is completed and used to guide the design of all buildings on the lot. | 5 | 0 | 0 | TRUE | TRUE | FALSE | FALSE | FALSE | [8 empty] | FALSE | FALSE | [7 empty] | vpa503_2_2 | 5 | vpc503_2_2 | 0 | vch503_2_2 | 0 | [18 empty] | Mandatory
5 | 503.2 |  |  | (2) |  |  | RF | [53 empty] | Mandatory
5 | 503.2 |  |  | (3) |  |  | RF |  | (3) |  | All or a percentage of driveways and parking are aligned with natural topography to reduce cut and fill. |  | 0 | 0 | TRUE | TRUE | FALSE | FALSE | FALSE | dd503_2_3 | [7 empty] | FALSE | FALSE | [9 empty] | vpc503_2_3 | 0 | vch503_2_3 | 0 | [18 empty] | Mandatory
5 | 503.2 |  |  | (3) |  |  | RF | [53 empty] | Mandatory
5 | 503.2 |  |  | (3) | (a) |  | RF |  |  | (a) | 10 percent to < 25 percent | 1 | [24 empty] | vpa503_2_3_a | 1 | [22 empty] | Mandatory
5 | 503.2 |  |  | (3) | (b) |  | RF |  |  | (b) | 25 percent to 75 percent | 4 | [24 empty] | vpa503_2_3_b | 4 | [22 empty] | Mandatory
5 | 503.2 |  |  | (3) | (c) |  | RF |  |  | (c) | greater than 75 percent | 6 | [24 empty] | vpa503_2_3_c | 6 | [22 empty] | Mandatory
5 | 503.2 |  |  | (4) |  |  | RF |  | (4) |  | Long-term erosion effects are reduced through the design and implementation of clustering, terracing, retaining walls, landscaping, or restabilization techniques. | 6 | 0 | 0 | TRUE | TRUE | FALSE | FALSE | FALSE | [8 empty] | FALSE | FALSE | [7 empty] | vpa503_2_4 | 6 | vpc503_2_4 | 0 | vch503_2_4 | 0 | [18 empty] | Mandatory
5 | 503.2 |  |  | (4) |  |  | RF | [53 empty] | Mandatory
5 | 503.2 |  |  | (5) |  |  | RF |  | (5) |  | Underground parking uses the natural slope for parking entrances. | 5 | 0 | 0 | TRUE | TRUE | FALSE | FALSE | FALSE | [8 empty] | FALSE | FALSE | [7 empty] | vpa503_2_5 | 5 | vpc503_2_5 | 0 | vch503_2_5 | 0 | [18 empty] | Mandatory
5 | 503.3 | [5 empty] | R | 503.3 |  |  | 503.3 Soil disturbance and erosion. Soil disturbance and erosion are minimized by one or more of the following: (also see Section 504.3) | [12 empty] | None | [18 empty] | vnt503_3 | 0 | [16 empty] | Mandatory
5 | 503.3 | [5 empty] | R | [53 empty] | Mandatory
5 | 503.3 | [5 empty] | R |  |  |  | Note: Points must be earned in 503.3 in order for points in 504.1 to be available | [49 empty] | Mandatory
5 | 503.3 |  |  | (1) |  |  | R |  | (1) |  | Construction activities are scheduled such that disturbed soil that is to be left unworked for more than 21 days is stabilized within 14 days.. | 5 | 0 | 0 | TRUE | FALSE | FALSE | TRUE | FALSE | [17 empty] | vpa503_3_1 | 5 | vpc503_3_1 | 0 | vch503_3_1 | 0 | [18 empty] | Mandatory
5 | 503.3 |  |  | (1) |  |  | R | [53 empty] | Mandatory
5 | 503.3 |  |  | (2) |  |  | R |  | (2) |  | At least 75% of total length of the utilities on the lot are designed to use one or more alternative means: | 5 | 0 | 0 | TRUE | FALSE | FALSE | TRUE | FALSE | [17 empty] | vpa503_3_2 | 5 | vpc503_3_2 | 0 | [20 empty] | Mandatory
5 | 503.3 |  |  | (2) |  |  | R | [53 empty] | Mandatory
5 | 503.3 |  |  | (2) | (a) |  | R |  |  | (a) | tunneling instead of trenching |  |  |  | TRUE | FALSE | FALSE | TRUE | FALSE | [21 empty] | vch503_3_2_a | 0 | [18 empty] | Mandatory
5 | 503.3 |  |  | (2) | (b) |  | R |  |  | (b) | use of smaller (low ground pressure) equipment or geomats to spread the weight of construction equipment |  |  |  | TRUE | FALSE | FALSE | TRUE | FALSE | [21 empty] | vch503_3_2_b | 0 | [18 empty] | Mandatory
5 | 503.3 |  |  | (2) | (b) |  | R | [53 empty] | Mandatory
5 | 503.3 |  |  | (2) | (c) |  | R |  |  | (c) | shared utility trenches or easements |  |  |  | TRUE | FALSE | FALSE | TRUE | FALSE | [21 empty] | vch503_3_2_c | 0 | [18 empty] | Mandatory
5 | 503.3 |  |  | (2) | (d) |  | R |  |  | (d) | placement of utilities under paved surfaces instead of yards |  |  |  | TRUE | FALSE | FALSE | TRUE | FALSE | [21 empty] | vch503_3_2_d | 0 | [18 empty] | Mandatory
5 | 503.3 |  |  | (3) |  |  | R |  | (3) |  | Limits of clearing and grading are demarcated on the lot plan. | 5 | 0 | 0 | TRUE | FALSE | FALSE | TRUE | FALSE | [17 empty] | vpa503_3_3 | 5 | vpc503_3_3 | 0 | vch503_3_3 | 0 | [18 empty] | Mandatory
5 | 503.4 |  |  |  |  | P | RF | 503.4 |  |  | 503.4 Stormwater Management. The stormwater management system is designed to use low impact development/green infrastructure practices to preserve, restore or mitigate changes in site hydrology due to land disturbance and the construction of impermeable surfaces through the use of one or more of the following techniques: | [12 empty] | None | [18 empty] | vnt503_4 | 0 | [16 empty] | Mandatory
5 | 503.4 |  |  |  |  | P | RF | [53 empty] | Mandatory
5 | 503.4 |  |  |  |  | P | RF | [53 empty] | Mandatory
5 | 503.4 |  |  |  |  | P | RF | [53 empty] | Mandatory
5 | 503.4 | [9 empty] | NOTE: For lots in a development, the points for 503.4 may be awarded for the lot when there is a community storm water management plan implemented and the builder does not violate that plan with respect to water leaving the lot. | [49 empty] | Mandatory
5 | 503.4 | [59 empty] | Mandatory
5 | 503.4 | [59 empty] | Mandatory
5 | 503.4 |  |  | (1) |  |  | R |  | (1) |  | A site assessment is conducted and a plan prepared and implemented that identifies important existing permeable soils, natural drainage ways and other water features, e.g., depressional storage, onsite to be preserved in order to maintain site hydrology. | 7 | 0 | 0 | TRUE | FALSE | FALSE | TRUE | FALSE |  |  |  |  | None | [12 empty] | vpa503_4_1 | 7 | vpc503_4_1 | 0 | vch503_4_1 | 0 | vnt503_4_1 | 0 | [16 empty] | Mandatory
5 | 503.4 |  |  | (1) |  |  | R | [53 empty] | Mandatory
5 | 503.4 |  |  | (1) |  |  | R | [53 empty] | Mandatory
5 | 503.4 |  |  | (2) |  | P | R |  | (2) |  | A hydrologic analysis is conducted that results in the design of a stormwater management system that maintains the pre-development (stable, natural) runoff hydrology of the site through the development or redevelopment process. Ensure that post construction runoff rate, volume and duration do not exceed predevelopment rates, volume and duration. | 10 | 10 | 0 | TRUE | FALSE | FALSE | TRUE | FALSE |  |  |  |  | None | [12 empty] | vpa503_4_2 | 10 | vpc503_4_2 | 0 | vch503_4_2 | 0 | vnt503_4_2 | 0 | [16 empty] | Mandatory
5 | 503.4 |  |  | (2) |  | P | R | [53 empty] | Mandatory
5 | 503.4 |  |  | (2) |  | P | R | [53 empty] | Mandatory
5 | 503.4 |  |  | (2) |  | P | R | [53 empty] | Mandatory
5 | 503.4 |  |  | (3) |  |  | R |  | (3) |  | Low Impact Development/Green infrastructure stormwater management practices to promote infiltration and evapotranspiration are used to manage rainfall on the lot and prevent the off-lot discharge of runoff from all storms up to and including the volume of following storm events: |  | 0 | 0 | TRUE | FALSE | FALSE | TRUE | FALSE | dd503_4_3 |  |  |  | None | [14 empty] | vpc503_4_3 | 0 | vch503_4_3 | 0 | vnt503_4_3 | 0 | [16 empty] | Mandatory
5 | 503.4 |  |  | (3) |  |  | R | [53 empty] | Mandatory
5 | 503.4 |  |  | (3) |  |  | R | [53 empty] | Mandatory
5 | 503.4 |  |  | (3) |  |  | R | [53 empty] | Mandatory
5 | 503.4 |  |  | (3) | (a) |  | R |  |  | (a) | 80th percentile storm event | 5 | [24 empty] | vpa503_4_3_a | 5 | [22 empty] | Mandatory
5 | 503.4 |  |  | (3) | (b) |  | R |  |  | (b) | 90th percentile storm event | 8 | [24 empty] | vpa503_4_3_b | 8 | [22 empty] | Mandatory
5 | 503.4 |  |  | (3) | (c) |  | R |  |  | (c) | 95th percentile storm event | 10 | [24 empty] | vpa503_4_3_c | 10 | [22 empty] | Mandatory
5 | 503.4 |  |  | (4) |  |  | RF |  | (4) |  | Permeable materials are used for driveways, parking areas, walkways, patios, and recreational surfaces and the like according to the following percentages: |  | 0 | 0 | TRUE | TRUE | FALSE | TRUE | FALSE | dd503_4_4 |  |  |  | None |  | 0 | [12 empty] | vpc503_4_4 | 0 | vch503_4_4 | 0 | vnt503_4_4 | 0 | [16 empty] | Mandatory
5 | 503.4 |  |  | (4) |  |  | RF | [53 empty] | Mandatory
5 | 503.4 |  |  | (4) | (a) |  | RF |  |  | (a) | less than 25 percent | 5 | [24 empty] | vpa503_4_4_a | 5 | [22 empty] | Mandatory
5 | 503.4 |  |  | (4) | (b) |  | RF |  |  | (b) | 25-50 percent | 8 | [24 empty] | vpa503_4_4_b | 8 | [22 empty] | Mandatory
5 | 503.4 |  |  | (4) | (c) |  | RF |  |  | (c) | Greater than 50 percent | 10 | [24 empty] | vpa503_4_4_c | 10 | [22 empty] | Mandatory
5 | 503.5 |  |  |  |  | P | F | 503.5 |  |  | 503.5 Landscape plan. A plan for the lot is developed to limit water and energy use while preserving or enhancing the natural environment. | [12 empty] | None | [18 empty] | vnt503_5 | 0 | [16 empty] | Mandatory
5 | 503.5 |  |  |  |  | P | F | [53 empty] | Mandatory
5 | 503.5 | [9 empty] | (Where "front" only or "rear" only plan is implemented, only half of the points (rounding down to a whole number) are awarded for Items (1)-(8) |  |  |  | FALSE | TRUE | FALSE | TRUE | FALSE | dd503_5 | [20 empty] | vch503_5 | 0 | [18 empty] | Mandatory
5 | 503.5 | [59 empty] | Mandatory
5 | 503.5 |  |  | (1) |  |  | F |  | (1) |  | A plan is formulated and implemented that protects, restores, or enhances natural vegetation on the lot. |  | 0 | 0 | FALSE | TRUE | FALSE | FALSE | FALSE | dd503_5_1 |  |  |  | None |  |  |  | FALSE | FALSE | [9 empty] | vpc503_5_1 | 0 | vch503_5_1 | 0 | vnt503_5_1 | 0 | [16 empty] | Mandatory
5 | 503.5 |  |  | (1) |  |  | F | [53 empty] | Mandatory
5 | 503.5 |  |  | (1) | (a) |  | F |  |  | (a) | 100 percent of the natural area | 0 | [24 empty] | vpa503_5_1_a | 0 | [22 empty] | Mandatory
5 | 503.5 |  |  | (1) | (b) |  | F |  |  | (b) | 50 percent of the natural area | 0 | [24 empty] | vpa503_5_1_b | 0 | [22 empty] | Mandatory
5 | 503.5 |  |  | (1) | (c) |  | F |  |  | (c) | 25 percent of the natural area | 0 | [24 empty] | vpa503_5_1_c | 0 | [22 empty] | Mandatory
5 | 503.5 |  |  | (1) | (d) |  | F |  |  | (d) | 12 percent of the natural area | 0 | [24 empty] | vpa503_5_1_d | 0 | [22 empty] | Mandatory
5 | 503.5 |  |  | (2) |  | P | F |  | (2) |  | Non-invasive vegetation that is native or regionally appropriate for local growing conditions is selected to promote biodiversity. | 0 | 7 | 0 | FALSE | TRUE | FALSE | FALSE | FALSE |  |  |  |  | None |  | 0 |  | FALSE | FALSE | [7 empty] | vpa503_5_2 | 0 | vpc503_5_2 | 0 | vch503_5_2 | 0 | vnt503_5_2 | 0 | [16 empty] | Mandatory
5 | 503.5 |  |  | (2) |  | P | F | [53 empty] | Mandatory
5 | 503.5 |  |  | (3) |  |  | F |  | (3) |  | To improve pollinator habitat, at least 10 percent of planted areas are composed of flowering and nectar producing plant species. Invasive plant species shall not be utilized. | 0 | 0 | 0 | FALSE | TRUE | FALSE | FALSE | FALSE |  |  |  |  | None |  |  |  | FALSE | FALSE | [7 empty] | vpa503_5_3 | 0 | vpc503_5_3 | 0 | vch503_5_3 | 0 | vnt503_5_3 | 0 | [16 empty] | Mandatory
5 | 503.5 |  |  | (3) |  |  | F | [53 empty] | Mandatory
5 | 503.5 |  |  | (4) |  |  | F |  | (4) |  | EPA WaterSense Water Budget Tool or equivalent is used when implementing the maximum percentage of turf areas. | 0 | 0 | 0 | FALSE | TRUE | FALSE | FALSE | FALSE |  |  |  |  | None |  |  |  | FALSE | FALSE | [7 empty] | vpa503_5_4 | 0 | vpc503_5_4 | 0 | vch503_5_4 | 0 | vnt503_5_4 | 0 | [16 empty] | Mandatory
5 | 503.5 |  |  | (4) |  |  | F | [53 empty] | Mandatory
5 | 503.5 |  |  | (5) |  |  | F |  | (5) |  | For landscaped vegetated areas, the maximum percentage of turf area is: |  | 0 | 0 | FALSE | TRUE | FALSE | FALSE | FALSE | dd503_5_5 |  |  |  | None |  | 0 |  | FALSE | FALSE | [9 empty] | vpc503_5_5 | 0 | vch503_5_5 | 0 | vnt503_5_5 | 0 | [16 empty] | Mandatory
5 | 503.5 |  |  | (5) | (a) |  | F |  |  | (a) | 0 percent | 0 | [24 empty] | vpa503_5_5_a | 0 | [22 empty] | Mandatory
5 | 503.5 |  |  | (5) | (b) |  | F |  |  | (b) | Greater than 0 percent to less than 20 percent | 0 | [24 empty] | vpa503_5_5_b | 0 | [22 empty] | Mandatory
5 | 503.5 |  |  | (5) | (c) |  | F |  |  | (c) | 20 percent to less than 40 percent | 0 | [24 empty] | vpa503_5_5_c | 0 | [22 empty] | Mandatory
5 | 503.5 |  |  | (5) | (d) |  | F |  |  | (d) | 40 percent to 60 percent | 0 | [24 empty] | vpa503_5_5_d | 0 | [22 empty] | Mandatory
5 | 503.5 |  |  | (6) |  | P | F |  | (6) |  | Plants with similar watering needs are grouped (hydrozoning) and shown on the lot plan. | 0 | 5 | 0 | FALSE | TRUE | FALSE | FALSE | FALSE |  |  |  |  | None |  | 0 |  | FALSE | FALSE | [7 empty] | vpa503_5_6 | 0 | vpc503_5_6 | 0 | vch503_5_6 | 0 | vnt503_5_6 | 0 | [16 empty] | Mandatory
5 | 503.5 |  |  | (7) |  |  | F |  | (7) |  | Summer shading by planting installed to shade a minimum of 30 percent of building walls. To conform to summer shading, the effective shade coverage (five years after planting) is the arithmetic mean of the shade coverage calculated at 10 am for eastward facing walls, noon for southward facing walls, and 3 pm for westward facing walls on the summer solstice. | 0 | 0 | 0 | FALSE | TRUE | FALSE | FALSE | FALSE |  |  |  |  | None |  | 0 |  | FALSE | FALSE | [7 empty] | vpa503_5_7 | 0 | vpc503_5_7 | 0 | vch503_5_7 | 0 | vnt503_5_7 | 0 | [16 empty] | Mandatory
5 | 503.5 |  |  | (7) |  |  | F | [53 empty] | Mandatory
5 | 503.5 |  |  | (7) |  |  | F | [53 empty] | Mandatory
5 | 503.5 |  |  | (7) |  |  | F | [53 empty] | Mandatory
5 | 503.5 |  |  | (7) |  |  | F | [53 empty] | Mandatory
5 | 503.5 |  |  | (8) |  |  | F |  | (8) |  | Vegetative wind breaks or channels are designed to protect the lot and immediate surrounding lots as appropriate for local conditions. | 0 | 0 | 0 | FALSE | TRUE | FALSE | FALSE | FALSE |  |  |  |  | None |  |  |  | FALSE | FALSE | [7 empty] | vpa503_5_8 | 0 | vpc503_5_8 | 0 | vch503_5_8 | 0 | vnt503_5_8 | 0 | [16 empty] | Mandatory
5 | 503.5 |  |  | (8) |  |  | F | [53 empty] | Mandatory
5 | 503.5 |  |  | (9) |  |  | F |  | (9) |  | Site or community generated tree trimmings or stump grinding of regionally appropriate trees are used on the lot to provide protective mulch during construction or for landscaping. | 3 | 0 | 0 | FALSE | TRUE | FALSE | FALSE | FALSE |  |  |  |  | None |  |  |  | FALSE | FALSE | [7 empty] | vpa503_5_9 | 3 | vpc503_5_9 | 0 | vch503_5_9 | 0 | vnt503_5_9 | 0 | [16 empty] | Mandatory
5 | 503.5 |  |  | (9) |  |  | F | [53 empty] | Mandatory
5 | 503.5 |  |  | (9) |  |  | F | [53 empty] | Mandatory
5 | 503.5 |  |  | (10) |  |  | F |  | (10) |  | An integrated pest management plan is developed to minimize chemical use in pesticides and fertilizers. | 4 | 0 | 0 | FALSE | TRUE | FALSE | FALSE | FALSE |  |  |  |  | None |  |  |  | FALSE | FALSE | [7 empty] | vpa503_5_10 | 4 | vpc503_5_10 | 0 | vch503_5_10 | 0 | vnt503_5_10 | 0 | [16 empty] | Mandatory
5 | 503.5 |  |  | (10) |  |  | F | [53 empty] | Mandatory
5 | 503.5 |  |  | (11) |  |  | F |  | (11) |  | Developer has a plan for removal or containment of invasive plants from the disturbed areas of the site. | 3 | 0 | 0 | FALSE | TRUE | FALSE | FALSE | FALSE |  |  |  |  | None |  |  |  | FALSE | FALSE | [7 empty] | vpa503_5_11 | 3 | vpc503_5_11 | 0 | vch503_5_11 | 0 | vnt503_5_11 | 0 | [16 empty] | Mandatory
5 | 503.5 |  |  | (11) |  |  | F | [53 empty] | Mandatory
5 | 503.5 |  |  | (12) |  |  | F |  | (12) |  | Developer implements a plan for removal or containment of invasive plants on the undisturbed areas of the site. | 6 | 0 | 0 | FALSE | TRUE | FALSE | FALSE | FALSE |  |  |  |  | None |  |  |  | FALSE | FALSE | [7 empty] | vpa503_5_12 | 6 | vpc503_5_12 | 0 | vch503_5_12 | 0 | vnt503_5_12 | 0 | [16 empty] | Mandatory
5 | 503.5 |  |  | (12) |  |  | F | [53 empty] | Mandatory
5 | 503.6 | [5 empty] | F | 503.6 |  |  | 503.6 Wildlife habitat. Measures are planned to support wildlife habitat and include at least two of the following: |  | 6 | 0 | [9 empty] | None | [18 empty] | vnt503_6 | 0 | [16 empty] | Mandatory
5 | 503.6 | [5 empty] | F | [53 empty] | Mandatory
5 | 503.6 |  |  | (1) |  |  | F |  | (1) |  | Plants and gardens that encourage wildlife, such as bird and butterfly gardens. | 3 |  |  | FALSE | TRUE | FALSE | TRUE | FALSE | [17 empty] | vpa503_6_1 | 3 | vpc503_6_1 | 0 | vch503_6_1 | 0 | [18 empty] | Mandatory
5 | 503.6 |  |  | (2) |  |  | F |  | (2) |  | Inclusion of a certified “backyard wildlife” program. | 3 |  |  | FALSE | TRUE | FALSE | TRUE | FALSE | [17 empty] | vpa503_6_2 | 3 | vpc503_6_2 | 0 | vch503_6_2 | 0 | [18 empty] | Mandatory
5 | 503.6 |  |  | (3) |  |  | F |  | (3) |  | The lot is adjacent to a wildlife corridor, fish and game park, or preserved areas and is designed with regard for this relationship. | 3 |  |  | FALSE | TRUE | FALSE | TRUE | FALSE | [17 empty] | vpa503_6_3 | 3 | vpc503_6_3 | 0 | vch503_6_3 | 0 | [18 empty] | Mandatory
5 | 503.6 |  |  | (3) |  |  | F | [53 empty] | Mandatory
5 | 503.6 |  |  | (4) |  |  | F |  | (4) |  | Outdoor lighting techniques are utilized with regard for wildlife. | 3 |  |  | FALSE | TRUE | FALSE | TRUE | FALSE | [17 empty] | vpa503_6_4 | 3 | vpc503_6_4 | 0 | vch503_6_4 | 0 | [18 empty] | Mandatory
5 | 503.7 | [5 empty] | RF | 503.7 |  |  | 503.7 Environmentally sensitive areas. The lot is in accordance with one or both of the following: | [12 empty] | None | [18 empty] | vnt503_7 | 0 | [16 empty] | Mandatory
5 | 503.7 | [5 empty] | RF | [53 empty] | Mandatory
5 | 503.7 |  |  | (1) |  |  | RF |  | (1) |  | The lot does not contain any environmentally sensitive areas that are disturbed by the construction. | 4 | 0 | 0 | TRUE | TRUE | FALSE | TRUE | FALSE | [17 empty] | vpa503_7_1 | 4 | vpc503_7_1 | 0 | vch503_7_1 | 0 | [18 empty] | Mandatory
5 | 503.7 |  |  | (1) |  |  | RF | [53 empty] | Mandatory
5 | 503.7 |  |  | (2) |  |  | RF |  | (2) |  | On lots with environmentally sensitive areas, mitigation and/or restoration is conducted to preserve ecosystem functions lost through development and construction activities. | 4 | 0 | 0 | TRUE | TRUE | FALSE | TRUE | FALSE | [17 empty] | vpa503_7_2 | 4 | vpc503_7_2 | 0 | vch503_7_2 | 0 | [18 empty] | Mandatory
5 | 503.7 |  |  | (2) |  |  | RF | [53 empty] | Mandatory
5 | 503.8 | [5 empty] | R | 503.8 |  |  | 503.8 Demolition of existing building. A demolition waste management plan is developed, posted at the jobsite, and implemented to recycle and/or salvage with a goal of recycling or salvaging a minimum of 50 percent of the nonhazardous demolition waste. | 5 | 0 | 0 | [9 empty] | None | [12 empty] | vpa503_8 | 5 | vpc503_8 | 0 | vch503_8 | 0 | vnt503_8 | 0 | [16 empty] | Mandatory
5 | 503.8 | [5 empty] | R | [7 empty] | TRUE | FALSE | FALSE | TRUE | FALSE | dd503_8 | [40 empty] | Mandatory
5 | 503.8 | [5 empty] | R | [53 empty] | Mandatory
5 | 503.8 | [5 empty] | R |  |  |  | (One additional point awarded for every 10 percent of nonhazardous demolition waste recycled and/or salvaged beyond 50 percent). | 1 additional | [48 empty] | Mandatory
5 | 503.8 | [5 empty] | R | [53 empty] | Mandatory
5 | 504.0 |  |  |  |  | P | RF | 504 LOT CONSTRUCTION | [52 empty] | Mandatory
5 | 504.0 | [6 empty] | 504.0 |  |  | 504.0 Intent. Environmental impact during construction is avoided to the extent possible; impacts that do occur are minimized and any significant impacts are mitigated. | [49 empty] | Mandatory
5 | 504.0 | [59 empty] | Mandatory
5 | 504.1 | [5 empty] | RF | 504.1 |  |  | 504.1 On-site supervision and coordination. On-site supervision and coordination is provided during on-the-lot clearing, grading, trenching, paving, and installation of utilities to ensure that specified green development practices are implemented. (also see Section 503.3) | 4 | 0 | 0 | TRUE | TRUE | FALSE | FALSE | FALSE |  |  |  |  | None |  |  |  | FALSE | FALSE | [7 empty] | vpa504_1 | 4 | vpc504_1 | 0 | vch504_1 | 0 | vnt504_1 | 0 | [16 empty] | Mandatory
5 | 504.1 | [5 empty] | RF | [53 empty] | Mandatory
5 | 504.1 | [5 empty] | RF | [53 empty] | Mandatory
5 | 504.1 | [5 empty] | RF | [53 empty] | Mandatory
5 | 504.1 | [5 empty] | RF |  |  |  | NOTE: Points must be taken in 503.3 to claim points in 504.1. | [49 empty] | Mandatory
5 | 504.2 | [5 empty] | R | 504.2 |  |  | 504.2 Trees and vegetation. Designated trees and vegetation are preserved by one or more of the following: | [12 empty] | None | [18 empty] | vnt504_2 | 0 | [16 empty] | Mandatory
5 | 504.2 | [5 empty] | R | [53 empty] | Mandatory
5 | 504.2 |  |  | (1) |  |  | R |  | (1) |  | Fencing or equivalent is installed to protect trees and other vegetation. | 3 | 0 | 0 | TRUE | FALSE | FALSE | TRUE | FALSE | [17 empty] | vpa504_2_1 | 3 | vpc504_2_1 | 0 | vch504_2_1 | 0 | [18 empty] | Mandatory
5 | 504.2 |  |  | (2) |  |  | R |  | (2) |  | Trenching, significant changes in grade, and compaction of soil and critical root zones in all “tree save” areas as shown on the lot plan are avoided. | 5 | 0 | 0 | TRUE | FALSE | FALSE | TRUE | FALSE | [17 empty] | vpa504_2_2 | 5 | vpc504_2_2 | 0 | vch504_2_2 | 0 | [18 empty] | Mandatory
5 | 504.2 |  |  | (2) |  |  | R | [53 empty] | Mandatory
5 | 504.2 |  |  | (3) |  |  | R |  | (3) |  | Damage to designated existing trees and vegetation is mitigated during construction through pruning, root pruning, fertilizing, and watering. | 4 | 0 | 0 | TRUE | FALSE | FALSE | TRUE | FALSE | [17 empty] | vpa504_2_3 | 4 | vpc504_2_3 | 0 | vch504_2_3 | 0 | [18 empty] | Mandatory
5 | 504.2 |  |  | (3) |  |  | R | [53 empty] | Mandatory
5 | 504.3 |  |  |  |  | P | RF | 504.3 |  |  | 504.3 Soil disturbance and erosion implementation. On-site soil disturbance and erosion are minimized by one or more of the following in accordance with the SWPPP or applicable plan: (also see Section 503.3) | [12 empty] | None | [18 empty] | vnt504_3 | 0 | [16 empty] | Mandatory
5 | 504.3 |  |  |  |  | P | RF | [53 empty] | Mandatory
5 | 504.3 |  |  |  |  | P | RF | [53 empty] | Mandatory
5 | 504.3 |  |  | (1) |  | P | R |  | (1) |  | Sediment and erosion controls are installed on the lot and maintained in accordance with the stormwater pollution prevention plan, where required. | 5 | 5 | 0 | TRUE | FALSE | FALSE | TRUE | FALSE |  |  |  |  | None |  | 0 | [10 empty] | vpa504_3_1 | 5 | vpc504_3_1 | 0 | vch504_3_1 | 0 | vnt504_3_1 | 0 | [16 empty] | Mandatory
5 | 504.3 |  |  | (1) |  | P | R | [53 empty] | Mandatory
5 | 504.3 |  |  | (2) |  | P | R |  | (2) |  | Limits of clearing and grading are staked out on the lot. | 5 | 5 | 0 | TRUE | FALSE | FALSE | TRUE | FALSE |  |  |  |  | None |  | 0 | [10 empty] | vpa504_3_2 | 5 | vpc504_3_2 | 0 | vch504_3_2 | 0 | vnt504_3_2 | 0 | [16 empty] | Mandatory
5 | 504.3 |  |  | (3) |  |  | R |  | (3) |  | “No disturbance” zones are created using fencing or flagging to protect vegetation and sensitive areas on the lot from construction activity. | 5 | 0 | 0 | TRUE | FALSE | FALSE | TRUE | FALSE |  |  |  |  | None |  | 0 | [10 empty] | vpa504_3_3 | 5 | vpc504_3_3 | 0 | vch504_3_3 | 0 | vnt504_3_3 | 0 | [16 empty] | Mandatory
5 | 504.3 |  |  | (3) |  |  | R | [53 empty] | Mandatory
5 | 504.3 |  |  | (4) |  |  | R |  | (4) |  | Topsoil from either the lot or the site development is stockpiled and stabilized for later use and used to establish landscape plantings on the lot. | 5 | 0 | 0 | TRUE | FALSE | FALSE | TRUE | FALSE |  |  |  |  | None | [12 empty] | vpa504_3_4 | 5 | vpc504_3_4 | 0 | vch504_3_4 | 0 | vnt504_3_4 | 0 | [16 empty] | Mandatory
5 | 504.3 |  |  | (4) |  |  | R | [53 empty] | Mandatory
5 | 504.3 |  |  | (5) |  |  | R |  | (5) |  | Soil compaction from construction equipment is reduced by distributing the weight of the equipment over a larger area (laying lightweight geogrids, mulch, chipped wood, plywood, OSB, metal plates, or other materials capable of weight distribution in the pathway of the equipment). | 4 | 0 | 0 | TRUE | FALSE | FALSE | TRUE | FALSE |  |  |  |  | None | [12 empty] | vpa504_3_5 | 4 | vpc504_3_5 | 0 | vch504_3_5 | 0 | vnt504_3_5 | 0 | [16 empty] | Mandatory
5 | 504.3 |  |  | (5) |  |  | R | [53 empty] | Mandatory
5 | 504.3 |  |  | (5) |  |  | R | [53 empty] | Mandatory
5 | 504.3 |  |  | (5) |  |  | R | [53 empty] | Mandatory
5 | 504.3 |  |  | (6) |  |  | R |  | (6) |  | Disturbed areas on the lot that are complete or to be left unworked for 21 days or more are stabilized within 14 days using methods as recommended by the EPA or in the approved SWPPP, where required. | 3 | 0 | 0 | TRUE | FALSE | FALSE | TRUE | FALSE |  |  |  |  | None | [12 empty] | vpa504_3_6 | 3 | vpc504_3_6 | 0 | vch504_3_6 | 0 | vnt504_3_6 | 0 | [16 empty] | Mandatory
5 | 504.3 |  |  | (6) |  |  | R | [53 empty] | Mandatory
5 | 504.3 |  |  | (6) |  |  | R | [53 empty] | Mandatory
5 | 504.3 |  |  | (7) |  |  | RF |  | (7) |  | Soil is improved with organic amendments or mulch. | 3 | 0 | 0 | TRUE | TRUE | FALSE | TRUE | FALSE |  |  |  |  | None | [12 empty] | vpa504_3_7 | 3 | vpc504_3_7 | 0 | vch504_3_7 | 0 | vnt504_3_7 | 0 | [16 empty] | Mandatory
5 | 504.3 |  |  | (8) |  |  | RF |  | (8) |  | Utilities on the lot are installed using one or more alternative means: | 5 | 0 | 0 | [9 empty] | None |  |  |  | FALSE | FALSE | FALSE | FALSE | [5 empty] | vpa504_3_8 | 5 | vpc504_3_8 | 0 |  |  | vnt504_3_8 | 0 | [16 empty] | Mandatory
5 | 504.3 |  |  | (8) | a |  | RF |  |  |  | tunneling instead of trenching, |  |  |  | TRUE | TRUE | FALSE | TRUE | FALSE | [21 empty] | vch504_3_8a | 0 | [18 empty] | Mandatory
5 | 504.3 |  |  | (8) | b |  | RF |  |  |  | use of smaller equipment, |  |  |  | TRUE | TRUE | FALSE | TRUE | FALSE | [21 empty] | vch504_3_8b | 0 | [18 empty] | Mandatory
5 | 504.3 |  |  | (8) | c |  | RF |  |  |  | use of low ground pressure equipment, |  |  |  | TRUE | TRUE | FALSE | TRUE | FALSE | [21 empty] | vch504_3_8c | 0 | [18 empty] | Mandatory
5 | 504.3 |  |  | (8) | d |  | RF |  |  |  | use of geomats, |  |  |  | TRUE | TRUE | FALSE | TRUE | FALSE | [21 empty] | vch504_3_8d | 0 | [18 empty] | Mandatory
5 | 504.3 |  |  | (8) | e |  | RF |  |  |  | shared utility trenches or easements, |  |  |  | TRUE | TRUE | FALSE | TRUE | FALSE | [21 empty] | vch504_3_8e | 0 | [18 empty] | Mandatory
5 | 504.3 |  |  | (8) | f |  | RF |  |  |  | other. |  |  |  | TRUE | TRUE | FALSE | TRUE | FALSE | [8 empty] | FALSE | FALSE | FALSE | FALSE | [9 empty] | vch504_3_8f | 0 | [18 empty] | Mandatory
5 | 504.3 |  |  | (8) |  |  | RF |  |  |  | NOTE: List "other" means of installing utilities in the assigned Notes area. | [49 empty] | Mandatory
5 | 504.3 |  |  | (9) |  | P | RF |  | (9) |  | Inspection reports of stormwater best management practices are available. | 3 | 3 | 0 | TRUE | TRUE | FALSE | TRUE | FALSE |  |  |  |  | None | [12 empty] | vpa504_3_9 | 3 | vpc504_3_9 | 0 | vch504_3_9 | 0 | vnt504_3_9 | 0 | [16 empty] | Mandatory
5 | 505 |  |  |  |  | P | RF | 505 INNOVATIVE PRACTICES | [52 empty] | Mandatory
5 | 505.0 | [6 empty] | 505.0 |  |  | 505.0 Intent. Innovative lot design, preparation, and development practices are used to enhance environmental performance. Waivers or variances from local development regulations are obtained and innovative zoning is used to implement such practices. | [49 empty] | Mandatory
5 | 505.0 | [59 empty] | Mandatory
5 | 505.0 | [59 empty] | Mandatory
5 | 505.1 | [5 empty] | F | 505.1 |  |  | 505.1 Driveways and parking areas. Driveways and parking areas are minimized or mitigated by one or more of the following: | [49 empty] | Mandatory
5 | 505.1 | [5 empty] | F | [53 empty] | Mandatory
5 | 505.1 |  |  | (1) |  |  | F |  | (1) |  | Off-street parking areas are shared or driveways are shared. Waivers or variances from local development regulations are obtained to implement such practices, if required. | 5 | 0 | 0 | FALSE | TRUE | FALSE | TRUE | FALSE |  |  |  |  | None |  | 0 | [10 empty] | vpa505_1_1 | 5 | vpc505_1_1 | 0 | vch505_1_1 | 0 | vnt505_1_1 | 0 | [16 empty] | Mandatory
5 | 505.1 |  |  | (1) |  |  | F | [53 empty] | Mandatory
5 | 505.1 |  |  | (2) |  |  | F |  | (2) |  | In a multifamily project, parking capacity does not exceed the local minimum requirements. | 5 | 0 | 0 | FALSE | TRUE | FALSE | FALSE | FALSE |  |  |  |  | None |  |  |  | FALSE | FALSE | [7 empty] | vpa505_1_2 | 5 | vpc505_1_2 | 0 | vch505_1_2 | 0 | vnt505_1_2 | 0 | [16 empty] | Mandatory
5 | 505.1 |  |  | (3) |  |  | F |  | (3) |  | Structured parking is utilized to reduce the footprint of surface parking areas. |  | 0 | 0 | FALSE | TRUE | FALSE | TRUE | FALSE | dd505_1_3 |  |  |  | None | [14 empty] | vpc505_1_3 | 0 | vch505_1_3 | 0 | vnt505_1_3 | 0 | [16 empty] | Mandatory
5 | 505.1 |  |  | (3) | (a) |  | F |  |  | (a) | 25 percent to less than 50 percent | 4 |  |  |  |  | FALSE | TRUE | FALSE | [17 empty] | vpa505_1_3_a | 4 | [22 empty] | Mandatory
5 | 505.1 |  |  | (3) | (b) |  | F |  |  | (b) | 50 percent to 75 percent | 5 |  |  |  |  | FALSE | TRUE | FALSE | [17 empty] | vpa505_1_3_b | 5 | [22 empty] | Mandatory
5 | 505.1 |  |  | (3) | (c) |  | F |  |  | (c) | greater than 75 percent | 6 |  |  |  |  | FALSE | TRUE | FALSE | [17 empty] | vpa505_1_3_c | 6 | [22 empty] | Mandatory
5 | 505.1 |  |  | (4) |  |  | F |  | (4) |  | Water permeable surfaces, including vegetative paving systems, are utilized to reduce the footprint of impervious surface driveways, fire lanes, streets or parking areas. |  | 0 | 0 | FALSE | TRUE | FALSE | TRUE | FALSE | dd505_1_4 |  |  |  | None | [14 empty] | vpc505_1_4 | 0 | vch505_1_4 | 0 | vnt505_1_4 | 0 | [16 empty] | Mandatory
5 | 505.1 |  |  | (4) |  |  | F | [53 empty] | Mandatory
5 | 505.1 |  |  | (4) | (a) |  | F |  |  | (a) | 10 percent to less than 25 percent | 1 |  |  |  |  | FALSE | TRUE | FALSE | [17 empty] | vpa505_1_4_a | 1 | [22 empty] | Mandatory
5 | 505.1 |  |  | (4) | (b) |  | F |  |  | (b) | 25 percent to 75 percent | 2 |  |  |  |  | FALSE | TRUE | FALSE | [17 empty] | vpa505_1_4_b | 2 | [22 empty] | Mandatory
5 | 505.1 |  |  | (4) | (c) |  | F |  |  | (c) | greater than 75 percent | 3 |  |  |  |  | FALSE | TRUE | FALSE | [17 empty] | vpa505_1_4_c | 3 | [22 empty] | Mandatory
5 | 505.2 |  |  |  |  | P | F | 505.2 |  |  | 505.2 Heat island mitigation. Heat island effect is mitigated by the following. | [49 empty] | Mandatory
5 | 505.2 |  |  | (1) |  | P | F |  | (1) |  | Hardscape: Not less than 50 percent of the surface area of the hardscape on the lot meets one or a combination of the following methods. | 5 | 5 | 0 |  |  | FALSE | TRUE | FALSE |  |  |  |  | None | [12 empty] | vpa505_2_1 | 5 | vpc505_2_1 | 0 |  |  | vnt505_2_1 | 0 | [16 empty] | Mandatory
5 | 505.2 |  |  | (1) |  | P | F | [53 empty] | Mandatory
5 | 505.2 |  |  | (1) | (a) | P | F |  |  | (a) | Shading of hardscaping: Shade is provided from existing or new vegetation (within five years) or from trellises. Shade of hardscaping is to be measured on the summer solstice at noon. |  |  |  | FALSE | TRUE | FALSE | TRUE | FALSE | [6 empty] | 0 | [14 empty] | vch505_2_1_a | 0 | [18 empty] | Mandatory
5 | 505.2 |  |  | (1) | (a) | P | F | [53 empty] | Mandatory
5 | 505.2 |  |  | (1) | (a) | P | F | [53 empty] | Mandatory
5 | 505.2 |  |  | (1) | (b) | P | F |  |  | (b) | Light-colored hardscaping: Horizontal hardscaping materials are installed with a solar reflectance index (SRI) of 29 or greater. The SRI is calculated in accordance with ASTM E1980. A default SRI value of 35 for new concrete without added color pigment is permitted to be used instead of measurements. |  |  |  | FALSE | TRUE | FALSE | TRUE | FALSE | [6 empty] | 0 | [14 empty] | vch505_2_1_b | 0 | [18 empty] | Mandatory
5 | 505.2 |  |  | (1) | (b) | P | F | [53 empty] | Mandatory
5 | 505.2 |  |  | (1) | (b) | P | F | [53 empty] | Mandatory
5 | 505.2 |  |  | (1) | (b) | P | F | [53 empty] | Mandatory
5 | 505.2 |  |  | (1) | (c) | P | F |  |  | (c) | Permeable hardscaping: Permeable hardscaping materials are installed. |  |  |  | FALSE | TRUE | FALSE | TRUE | FALSE | [21 empty] | vch505_2_1_c | 0 | [18 empty] | Mandatory
5 | 505.2 |  |  | (2) |  |  | F |  | (2) |  | Roofs: Not less than 75 percent of the exposed surface of the roof is vegetated using technology capable of withstanding the climate conditions of the jurisdiction and the microclimate conditions of the building lot. Invasive plant species are not permitted. | 5 | 0 | 0 | FALSE | TRUE | FALSE | TRUE | FALSE |  |  |  |  | None |  | 0 | [10 empty] | vpa505_2_2 | 5 | vpc505_2_2 | 0 | vch505_2_2 | 0 | vnt505_2_2 | 0 | [16 empty] | Mandatory
5 | 505.2 |  |  | (2) |  |  | F | [53 empty] | Mandatory
5 | 505.2 |  |  | (2) |  |  | F | [53 empty] | Mandatory
5 | 505.3 | [5 empty] | RF | 505.3 |  |  | 505.3 Density. The average density on the lot on a net developable area basis is: |  | 0 | 0 | TRUE | TRUE | FALSE | TRUE | FALSE | dd505_3 |  |  |  | None |  | 0 | [12 empty] | vpc505_3 | 0 | vch505_3 | 0 | vnt505_3 | 0 | [16 empty] | Mandatory
5 | 505.3 |  |  | (1) |  |  | RF |  | (1) |  | 7 to less than 14 dwelling units per acre (per 4,047 m2) | 4 | [24 empty] | vpa505_3_1 | 4 | [22 empty] | Mandatory
5 | 505.3 |  |  | (2) |  |  | RF |  | (2) |  | 14 to less than 21 dwelling units per acre (per 4,047 m2) | 5 | [24 empty] | vpa505_3_2 | 5 | [22 empty] | Mandatory
5 | 505.3 |  |  | (3) |  |  | RF |  | (3) |  | 21 to less than 35 dwelling units per acre (per 4,047 m2) | 6 | [24 empty] | vpa505_3_3 | 6 | [22 empty] | Mandatory
5 | 505.3 |  |  | (4) |  |  | RF |  | (4) |  | 35 to less than 70 dwelling units per acre (per 4,047 m2) | 7 | [24 empty] | vpa505_3_4 | 7 | [22 empty] | Mandatory
5 | 505.3 |  |  | (5) |  |  | RF |  | (5) |  | 70 or greater dwelling units per acre (per 4,047 m2) | 8 | [24 empty] | vpa505_3_5 | 8 | [22 empty] | Mandatory
5 | 505.4 | [5 empty] | RF | 505.4 |  |  | 505.4 Mixed-use development. The lot contains a mixed-use building. | 8 | 0 | 0 | TRUE | TRUE | FALSE | FALSE | FALSE |  |  |  |  | None |  |  |  | FALSE | FALSE | [7 empty] | vpa505_4 | 8 | vpc505_4 | 0 | vch505_4 | 0 | vnt505_4 | 0 | [16 empty] | Mandatory
5 | 505.5 | [5 empty] | RF | 505.5 |  |  | 505.5 Community garden(s). A portion of the lot is established as a community garden(s), available to residents of the lot, to provide for local food production to residents or area consumers. | 3 | 0 | 0 | TRUE | TRUE | FALSE | TRUE | FALSE |  |  |  |  | None | [12 empty] | vpa505_5 | 3 | vpc505_5 | 0 | vch505_5 | 0 | vnt505_5 | 0 | [16 empty] | Mandatory
5 | 505.5 | [5 empty] | RF | [53 empty] | Mandatory
5 | 505.6 | [5 empty] | F | 505.6 |  |  | 505.6 Multi-Unit Plug-In Electric Vehicle Charging. Plug-in electric vehicle charging capability is provided for at least 1 percent of parking stalls. Electrical capacity in main electric panels supports Level 2 charging (208/240V-40 amp). Each stall is provided with conduit and wiring infrastructure from the electric panel to support Level 2 charging (208/240V-40 amp) service to the designated stalls, and stalls are equipped with either Level 2 charging AC grounded outlets (208/240V-40 amp) or Level 2 charging stations (240V/40A) by a third party charging station. | 4 | 0 | 0 | FALSE | TRUE | FALSE | FALSE | FALSE |  |  |  |  | None |  |  |  | FALSE | FALSE | [7 empty] | vpa505_6 | 4 | vpc505_6 | 0 | vch505_6 | 0 | vnt505_6 | 0 | [16 empty] | Mandatory
5 | 505.6 | [5 empty] | F | [53 empty] | Mandatory
5 | 505.6 | [5 empty] | F | [53 empty] | Mandatory
5 | 505.6 | [5 empty] | F | [53 empty] | Mandatory
5 | 505.6 | [5 empty] | F | [53 empty] | Mandatory
5 | 505.6 | [5 empty] | F | [53 empty] | Mandatory
6 | 601 |  |  |  |  | P | RF | 601 QUALITY OF CONSTRUCTION MATERIALS AND WASTE | [6 empty] | X | X | X | X | X | X | X | [39 empty] | Mandatory
6 | 601.0 | [6 empty] | 601.0 |  |  | 601.0 Intent. Design and construction practices that minimize the environmental impact of the building materials are incorporated, environmentally efficient building systems and materials are incorporated, and waste generated during construction is reduced. | [49 empty] | Mandatory
6 | 601.0 | [47 empty] | Builder Name: | 0 | [10 empty] | Mandatory
6 | 601.0 | [47 empty] | Physical Address of Home: | 0 | [10 empty] | Mandatory
6 | 601.1 | [5 empty] | R | 601.1 |  |  | 601.1 Conditioned floor area. Finished floor area of a dwelling unit is limited. Finished floor area is calculated in accordance with ANSI Z765 for single family and ANSI/BOMA Z65.4 for multifamily buildings. Only the finished floor area for stories above grade plane is included in the calculation. |  | 0 | 0 | [9 empty] | None |  | 0 | [12 empty] | vpc601_1 | 0 |  |  | vnt601_1 | 0 |  |  |  |  | Community/Lot #: | 0 | [10 empty] | Mandatory
6 | 601.1 | [5 empty] | R | [41 empty] | City: | 0 | [10 empty] | Mandatory
6 | 601.1 | [5 empty] | R | [41 empty] | State: | 0 |  |  |  | State | County | Radon | Climate | Moist | WarmHumid |  | Mandatory
6 | 601.1 | [5 empty] | R | [20 empty] | FALSE |  | FALSE | FALSE | [17 empty] | County: | 0 | [5 empty] | !! | !! | !! | !! |  | Mandatory
6 | 601.1 |  |  | (1) |  |  | R |  | (1) |  | less than or equal to 700 square feet (65 m2) | 14 | [24 empty] | vpa601_1_1 | 14 | [10 empty] | Zip: | 0 | [10 empty] | Mandatory
6 | 601.1 |  |  | (2) |  |  | R |  | (2) |  | less than or equal to 1,000 square feet (93 m2) | 12 | [24 empty] | vpa601_1_2 | 12 | [22 empty] | Mandatory
6 | 601.1 |  |  | (3) |  |  | R |  | (3) |  | less than or equal to 1,500 square feet (139 m2) | 9 | [24 empty] | vpa601_1_3 | 9 | [10 empty] | Single-Family or Multifamily: | 0 | [10 empty] | Mandatory
6 | 601.1 |  |  | (4) |  |  | R |  | (4) |  | less than or equal to 2,000 square feet (186 m2) | 6 | [24 empty] | vpa601_1_4 | 6 | [10 empty] | Number of Units: | 0 | [10 empty] | Mandatory
6 | 601.1 |  |  | (5) |  |  | R |  | (5) |  | less than or equal to 2,500 square feet (232 m2) | 3 | [24 empty] | vpa601_1_5 | 3 | [10 empty] | Project Name: | 0 | [10 empty] | Mandatory
6 | 601.1 |  |  | (6) |  |  | R |  | (6) |  | greater than 4,000 square feet (372 m2) | N/A | [48 empty] | Mandatory
6 | 601.1 |  |  | (6) |  |  | R |  |  |  | (For every 100 square feet (9.29 m2) over 4,000 square feet (372 m2), one point is to be added to rating level points shown in Table 303, Category 7 for each rating level.) | add. pts. needed | [36 empty] | Above grade plane finished floor area: | 0 | [10 empty] | Mandatory
6 | 601.1 |  |  | (6) |  |  | R |  |  |  |  | 0 | [36 empty] | Total conditioned floor area: | 0 | [10 empty] | Mandatory
6 | 601.1 |  |  | (6) | [6 empty] | Multifamily Building Note: For a multifamily building, a weighted average of the individual unit sizes is used for this practice. | [49 empty] | Mandatory
6 | 601.1 |  |  | (6) | [44 empty] | Project Description (optional): | 0 | [10 empty] | Mandatory
6 | 601.2 |  |  |  |  | P | R | 601.2 |  |  | 601.2 Material usage. Structural systems are designed or construction techniques are implemented that reduce and optimize material usage. | [49 empty] | Mandatory
6 | 601.2 |  |  |  |  | P | R | [41 empty] | HERS Index (if available): | 0 | [10 empty] | Mandatory
6 | 601.2 |  |  | (1) |  | P | R |  | (1) |  | Minimum structural member or element sizes necessary for strength and stiffness in accordance with advanced framing techniques or structural design standards are selected. | 3 | 3 | 0 | TRUE | FALSE | FALSE | TRUE | FALSE |  |  |  |  | ZERH Requirement - ENERGY STAR Certified Home National Rater Field Checklist, Section 3.4.3 Advanced Framing | [12 empty] | vpa601_2_1 | 3 | vpc601_2_1 | 0 | vch601_2_1 | 0 | vnt601_2_1 | 0 |  |  |  |  | Foundation Type: | 0 | 0 | [9 empty] | Mandatory
6 | 601.2 |  |  | (1) |  | P | R | [41 empty] | Type of Heating System (main system): | 0 | [10 empty] | Mandatory
6 | 601.2 |  |  | (1) |  | P | R | [41 empty] | Type of Heating System (system 2): | 0 | [10 empty] | Mandatory
6 | 601.2 |  |  | (2) |  |  | R |  | (2) |  | Higher-grade or higher-strength of the same materials than commonly specified for structural elements and components in the building are used and element or component sizes are reduced accordingly. | 3 | 0 | 0 | TRUE | FALSE | FALSE | TRUE | FALSE |  |  |  |  | None | [12 empty] | vpa601_2_2 | 3 | vpc601_2_2 | 0 | vch601_2_2 | 0 | vnt601_2_2 | 0 |  |  |  |  | Type of Heating System (system 3): | 0 | [10 empty] | Mandatory
6 | 601.2 |  |  | (2) |  |  | R | [41 empty] | Heating Fuel: | 0 | [10 empty] | Mandatory
6 | 601.2 |  |  | (2) |  |  | R | [41 empty] | Renewable Energy: | 0 | [10 empty] | Mandatory
6 | 601.2 |  |  | (3) |  |  | R |  | (3) |  | Performance-based structural design is used to optimize lateral force-resisting systems. | 3 | 0 | 0 | TRUE | FALSE | FALSE | TRUE | FALSE |  |  |  |  | None | [12 empty] | vpa601_2_3 | 3 | vpc601_2_3 | 0 | vch601_2_3 | 0 | vnt601_2_3 | 0 |  |  |  |  | Thermal Envelope Insulation: | 0 | [10 empty] | Mandatory
6 | 601.3 | [5 empty] | R | 601.3 |  |  | 601.3 Building dimensions and layouts. Building dimensions and layouts are designed to reduce material cuts and waste. This practice is used for a minimum of 80 percent of the following areas: | [37 empty] | Attic Type: | 0 | [10 empty] | Mandatory
6 | 601.3 | [5 empty] | R | [41 empty] | Attached Garage: | 0 | [10 empty] | Mandatory
6 | 601.3 | [5 empty] | R | [41 empty] | Recessed Lighting: | 0 | [10 empty] | Mandatory
6 | 601.3 |  |  | (1) |  |  | R |  | (1) |  | floor area | 3 | 0 | 0 | TRUE | FALSE | FALSE | TRUE | FALSE |  |  |  |  | None | [12 empty] | vpa601_3_1 | 3 | vpc601_3_1 | 0 | vch601_3_1 | 0 | vnt601_3_1 | 0 | [16 empty] | Mandatory
6 | 601.3 |  |  | (2) |  |  | R |  | (2) |  | wall area | 3 | 0 | 0 | TRUE | FALSE | FALSE | TRUE | FALSE |  |  |  |  | None | [12 empty] | vpa601_3_2 | 3 | vpc601_3_2 | 0 | vch601_3_2 | 0 | vnt601_3_2 | 0 |  |  |  |  | Special Design Features: | [11 empty] | Mandatory
6 | 601.3 |  |  | (3) |  |  | R |  | (3) |  | roof area | 3 | 0 | 0 | TRUE | FALSE | FALSE | TRUE | FALSE |  |  |  |  | None | [12 empty] | vpa601_3_3 | 3 | vpc601_3_3 | 0 | vch601_3_3 | 0 | vnt601_3_3 | 0 |  |  |  |  | Passive Solar: | 0 | [10 empty] | Mandatory
6 | 601.3 |  |  | (4) |  |  | R |  | (4) |  | cladding or siding area | 3 | 0 | 0 | TRUE | FALSE | FALSE | TRUE | FALSE |  |  |  |  | None | [12 empty] | vpa601_3_4 | 3 | vpc601_3_4 | 0 | vch601_3_4 | 0 | vnt601_3_4 | 0 |  |  |  |  | Mass Walls: | 0 | [10 empty] | Mandatory
6 | 601.3 |  |  | (5) |  |  | R |  | (5) |  | penetrations or trim area | 1 | 0 | 0 | TRUE | FALSE | FALSE | TRUE | FALSE |  |  |  |  | None | [12 empty] | vpa601_3_5 | 1 | vpc601_3_5 | 0 | vch601_3_5 | 0 | vnt601_3_5 | 0 |  |  |  |  | Ductless: | 0 | [10 empty] | Mandatory
6 | 601.4 |  |  |  |  | P | R | 601.4 |  |  | 601.4 Framing and structural plans. Detailed framing or structural plans, material quantity lists and on-site cut lists for framing, structural materials, and sheathing materials are provided. | 4 | 4 | 0 | TRUE | FALSE | FALSE | TRUE | FALSE |  |  |  |  | None | [12 empty] | vpa601_4 | 4 | vpc601_4 | 0 | vch601_4 | 0 | vnt601_4 | 0 |  |  |  |  | Radiant/Hydronic: | 0 | [10 empty] | Mandatory
6 | 601.4 |  |  |  |  | P | R | [41 empty] | Tankless Water Heater: | 0 | [10 empty] | Mandatory
6 | 601.4 |  |  |  |  | P | R | [41 empty] | Composting Toilet: | 0 | [10 empty] | Mandatory
6 | 601.5 |  |  |  |  | P | R | 601.5 |  |  | 601.5 Prefabricated components. Precut or preassembled components, or panelized or precast assemblies are utilized for a minimum of 90 percent for the following system or building: | 13 Max | [24 empty] | vpa601_5 | 13 Max | [22 empty] | Mandatory
6 | 601.5 |  |  |  |  | P | R | [41 empty] | Local Energy Code: | 0 | [10 empty] | Mandatory
6 | 601.5 |  |  |  |  | P | R | [41 empty] | Local Building Code: | 0 | [10 empty] | Mandatory
6 | 601.5 |  |  | (1) |  | P | R |  | (1) |  | floor system | 4 | 4 | 0 | TRUE | FALSE | FALSE | TRUE | FALSE |  |  |  |  | None |  |  |  | FALSE | FALSE | FALSE | FALSE | [5 empty] | vpa601_5_1 | 4 | vpc601_5_1 | 0 | vch601_5_1 | 0 | vnt601_5_1 | 0 | [16 empty] | Mandatory
6 | 601.5 |  |  | (2) |  |  | R |  | (2) |  | wall system | 4 | 0 | 0 | TRUE | FALSE | FALSE | TRUE | FALSE |  |  |  |  | None |  |  |  | FALSE | FALSE | FALSE | FALSE | [5 empty] | vpa601_5_2 | 4 | vpc601_5_2 | 0 | vch601_5_2 | 0 | vnt601_5_2 | 0 | [16 empty] | Mandatory
6 | 601.5 |  |  | (3) |  |  | R |  | (3) |  | roof system | 4 | 0 | 0 | TRUE | FALSE | FALSE | TRUE | FALSE |  |  |  |  | None |  |  |  | FALSE | FALSE | FALSE | FALSE | [5 empty] | vpa601_5_3 | 4 | vpc601_5_3 | 0 | vch601_5_3 | 0 | vnt601_5_3 | 0 | [16 empty] | Mandatory
6 | 601.5 |  |  | (4) |  |  | R |  | (4) |  | modular construction for the entire building located above grade | 13 | 0 | 0 | TRUE | FALSE | FALSE | TRUE | FALSE |  |  |  |  | None |  |  |  | FALSE | FALSE | FALSE | FALSE | [5 empty] | vpa601_5_4 | 13 | vpc601_5_4 | 0 | vch601_5_4 | 0 | vnt601_5_4 | 0 | [16 empty] | Mandatory
6 | 601.5 |  |  | (5) |  |  | R |  | (5) |  | manufactured home construction for the entire building located above grade | 13 | 0 | 0 | TRUE | FALSE | FALSE | TRUE | FALSE |  |  |  |  | None |  |  |  | FALSE | FALSE | FALSE | FALSE | [5 empty] | vpa601_5_5 | 13 | vpc601_5_5 | 0 | vch601_5_5 | 0 | vnt601_5_5 | 0 | [16 empty] | Mandatory
6 | 601.6 | [5 empty] | R | 601.6 |  |  | 601.6 Stacked stories. Stories above grade are stacked, such as in 1½-story, 2-story, or greater structures. The area of the upper story is a minimum of 50 percent of the area of the story below based on areas with a minimum ceiling height of 7 feet (2,134 mm). | 8 Max | 0 | 0 | [9 empty] | None |  | 0 | [10 empty] | vpa601_6 | 8 Max | vpc601_6 | 0 |  |  | vnt601_6 | 0 | [16 empty] | Mandatory
6 | 601.6 | [5 empty] | R | [7 empty] | TRUE | FALSE | FALSE | TRUE | FALSE | dd601_6 | [20 empty] | vch601_6 | 0 | [18 empty] | Mandatory
6 | 601.6 | [5 empty] | R | [53 empty] | Mandatory
6 | 601.6 |  |  | (1) |  |  | R |  | (1) |  | first stacked story | 4 | [24 empty] | vpa601_6_1 | 4 | [22 empty] | Mandatory
6 | 601.6 |  |  | (2) |  |  | R |  | (2) |  | for each additional stacked story | 2 | [24 empty] | vpa601_6_2 | 2 | [22 empty] | Mandatory
6 | 601.7 |  |  |  |  | P | RF | 601.7 |  |  | 601.7 Prefinished materials. Prefinished building materials or assemblies listed below have no additional site-applied finishing material are installed. | 12 Max | 5 | 0 | [9 empty] | None | [12 empty] | vpa601_7 | 12 Max | vpc601_7 | 0 |  |  | vnt601_7 | 0 | [16 empty] | Mandatory
6 | 601.7 |  |  |  |  | P | RF | [53 empty] | Mandatory
6 | 601.7 |  |  |  |  | P | RF |  |  |  | (Points awarded for each type of material or assembly.) | [49 empty] | Mandatory
6 | 601.7 |  |  |  | (a) | P | RF |  |  | (a) | interior trim not requiring paint or stain |  |  |  | TRUE | TRUE | FALSE | TRUE | FALSE | dd601_7_a | [20 empty] | vch601_7_a | 0 | [18 empty] | Mandatory
6 | 601.7 |  |  |  | (b) | P | RF |  |  | (b) | exterior trim not requiring paint or stain |  |  |  | TRUE | TRUE | FALSE | TRUE | FALSE | dd601_7_b | [5 empty] | 0 | [14 empty] | vch601_7_b | 0 | [18 empty] | Mandatory
6 | 601.7 |  |  |  | (c) | P | RF |  |  | (c) | window, skylight, and door assemblies not requiring paint or stain on one of the following surfaces: |  |  |  | TRUE | TRUE | FALSE | TRUE | FALSE | dd601_7_c | [5 empty] | 0 | [14 empty] | vch601_7_c | 0 | [18 empty] | Mandatory
6 | 601.7 |  |  |  | (c) | P | RF | [53 empty] | Mandatory
6 | 601.7 |  |  |  | (c) | P | RF |  |  |  | i. exterior surfaces | [49 empty] | Mandatory
6 | 601.7 |  |  |  | (c) | P | RF |  |  |  | ii. interior surfaces | [49 empty] | Mandatory
6 | 601.7 |  |  |  | (d) | P | RF |  |  | (d) | interior wall coverings or systems, floor systems, and/or ceiling systems not requiring paint or stain or other type of finishing application |  |  |  | TRUE | TRUE | FALSE | TRUE | FALSE | dd601_7_d | [20 empty] | vch601_7_d | 0 | [18 empty] | Mandatory
6 | 601.7 |  |  |  | (d) | P | RF | [53 empty] | Mandatory
6 | 601.7 |  |  |  | (e) | P | RF |  |  | (e) | exterior wall coverings or systems, floor system, and/or ceiling systems not requiring paint or stain or other type of finishing application |  |  |  | TRUE | TRUE | FALSE | TRUE | FALSE | dd601_7_e | [5 empty] | 0 | [14 empty] | vch601_7_e | 0 | [18 empty] | Mandatory
6 | 601.7 |  |  |  | (e) | P | RF | [53 empty] | Mandatory
6 | 601.7 |  |  | (1) |  | P | RF |  | (1) |  | 90 percent or more of the installed building materials or assemblies listed above: | 5 | [24 empty] | vpa601_7_1 | 5 | [22 empty] | Mandatory
6 | 601.7 |  |  | (2) |  | P | RF |  | (2) |  | 50 percent to less than 90 percent of the installed building material or assembly listed above: | 2 | [24 empty] | vpa601_7_2 | 2 | [22 empty] | Mandatory
6 | 601.7 |  |  |  |  | P | RF | [53 empty] | Mandatory
6 | 601.7 |  |  | (3) |  | P | RF |  | (3) |  | 35 percent to less than 50 percent of the installed building material or assembly listed above: | 1 | [24 empty] | vpa601_7_3 | 1 | [22 empty] | Mandatory
6 | 601.7 |  |  |  |  | P | RF | [53 empty] | Mandatory
6 | 601.8 | [5 empty] | R | 601.8 |  |  | 601.8 Foundations. A foundation system that minimizes soil disturbance, excavation quantities, and material usage, such as frost-protected shallow foundations, isolated pier and pad foundations, deep foundations, post foundations, or helical piles is selected, designed, and constructed. The foundation is used on 50 percent or more of the building footprint. | 3 | 0 | 0 | TRUE | FALSE | FALSE | TRUE | FALSE |  |  |  |  | None |  |  |  | FALSE | FALSE | FALSE | FALSE | [5 empty] | vpa601_8 | 3 | vpc601_8 | 0 | vch601_8 | 0 | vnt601_8 | 0 | [16 empty] | Mandatory
6 | 601.8 | [5 empty] | R | [53 empty] | Mandatory
6 | 601.8 | [5 empty] | R | [53 empty] | Mandatory
6 | 601.8 | [5 empty] | R | [53 empty] | Mandatory
6 | 601.8 | [5 empty] | R | [53 empty] | Mandatory
6 | 601.8 | [5 empty] | R |  |  |  | NOTE: Indicate in the assigned Notes area the type designed and constructed: frost-protected shallow foundations, pier and pad foundations, post foundations, or other similar foundation type. | [49 empty] | Mandatory
6 | 601.8 | [5 empty] | R | [53 empty] | Mandatory
6 | 601.8 | [5 empty] | R | [53 empty] | Mandatory
6 | 601.9 | [5 empty] | R | 601.9 |  |  | 601.9 Above-grade wall systems. Above-grade wall systems that, at a minimum, provide the structural and thermal characteristics of mass walls and are used for a minimum of 75 percent of the gross exterior wall area of the building. | 4 | 0 | 0 | TRUE | FALSE | FALSE | TRUE | FALSE |  |  |  |  | None |  |  |  | FALSE | FALSE | FALSE | FALSE | [5 empty] | vpa601_9 | 4 | vpc601_9 | 0 | vch601_9 | 0 | vnt601_9 | 0 | [16 empty] | Mandatory
6 | 601.9 | [5 empty] | R | [53 empty] | Mandatory
6 | 601.9 | [5 empty] | R | [53 empty] | Mandatory
6 | 601.9 | [5 empty] | R |  |  |  | NOTE: Indicate in the assigned Notes area the type designed and constructed: frost-protected shallow foundations, pier and pad foundations, post foundations, or other similar foundation type. | [49 empty] | Mandatory
6 | 601.9 | [5 empty] | R | [53 empty] | Mandatory
6 | 601.9 | [5 empty] | R | [53 empty] | Mandatory
6 | 602 |  |  |  |  | P | RF | 602 ENHANCED DURABILITY AND REDUCED MAINTENANCE | [52 empty] | Mandatory
6 | 602.0 | [6 empty] | 602.0 |  |  | 602.0 Intent. Design and construction practices are implemented that enhance the durability of materials and reduce in-service maintenance. | [49 empty] | Mandatory
6 | 602.0 | [59 empty] | Mandatory
6 | 602.1 |  |  |  |  | P | RF | 602.1 |  |  | 602.1 Moisture Management – Building Envelope | [49 empty] | Mandatory
6 | 602.1.1 |  |  |  |  | P | R | 602.1.1 |  |  | 602.1.1 Capillary breaks | [49 empty] | Mandatory
6 | 602.1.1.1 |  |  |  |  | P | R | 602.1.1.1 |  |  | 602.1.1.1 Capillary breaks A capillary break and vapor retarder are installed at concrete slabs in accordance with ICC IRC Sections R506.2.2 and R506.2.3 or ICC IBC Sections 1907 and 1805.4.1. | Mandatory |  |  | TRUE | FALSE | TRUE | TRUE | FALSE |  |  |  |  | None |  |  |  | TRUE | FALSE | TRUE | TRUE | [5 empty] | vpa602_1_1_1 | Mandatory |  |  | vch602_1_1_1 | 0 | vnt602_1_1_1 | 0 | [16 empty] | Mandatory
6 | 602.1.1.1 |  |  |  |  | P | R | [53 empty] | Mandatory
6 | 602.1.1.1 |  |  |  |  | P | R | [53 empty] | Mandatory
6 | 602.1.1.2 |  |  |  |  | P | R | 602.1.1.2 |  |  | 602.1.1.2 A capillary break between the footing and the foundation wall is provided to prevent moisture migration into foundation wall. | 3 | 3 | 0 | TRUE | FALSE | FALSE | TRUE | FALSE |  |  |  |  | ZERH Requirement - ENERGY STAR Certified Homes National Water Management Requirements, Section 1.3 Capillary Break | [12 empty] | vpa602_1_1_2 | 3 | vpc602_1_1_2 | 0 | vch602_1_1_2 | 0 | vnt602_1_1_2 | 0 | [16 empty] | Mandatory
6 | 602.1.1.2 |  |  |  |  | P | R | [53 empty] | Mandatory
6 | 602.1.2 | [5 empty] | R | 602.1.2 |  |  | 602.1.2 Foundation waterproofing. Enhanced foundation waterproofing is installed using one or both of the following: | 4 | 0 | 0 | [9 empty] | None | [12 empty] | vpa602_1_2 | 4 | vpc602_1_2 | 0 |  |  | vnt602_1_2 | 0 | [16 empty] | Mandatory
6 | 602.1.2 | [5 empty] | R | [53 empty] | Mandatory
6 | 602.1.2 |  |  | (1) |  |  | R |  | (1) |  | rubberized coating, or |  |  |  | TRUE | FALSE | FALSE | TRUE | FALSE | [8 empty] | FALSE | FALSE | [11 empty] | vch602_1_2 _1 | 0 | [18 empty] | Mandatory
6 | 602.1.2 |  |  | (2) |  |  | R |  | (2) |  | drainage mat | [5 empty] | FALSE | TRUE | FALSE | [8 empty] | FALSE | FALSE | [11 empty] | vch602_1_2 _2 | 0 | [18 empty] | Mandatory
6 | 602.1.3 |  |  |  |  | P | R | 602.1.3 |  |  | 602.1.3 Foundation drainage | [49 empty] | Mandatory
6 | 602.1.3.1 |  |  |  |  | P | R | 602.1.3.1 |  |  | 602.1.3.1 Where required by the ICC IRC or IBC for habitable and usable spaces below grade, exterior drain tile is installed. | N/A |  |  | TRUE | FALSE | FALSE | FALSE | FALSE |  |  |  |  | ZERH Requirement - ENERGY STAR Certified Homes National Water Management Requirements, Section 1.8, Drain Tile |  |  |  | FALSE | FALSE | FALSE | FALSE | [5 empty] | vpa602_1_3_1 | N/A |  |  | vch602_1_3_1 | 0 | vnt602_1_3_1 | 0 | [16 empty] | Mandatory
6 | 602.1.3.1 |  |  |  |  | P | R | [53 empty] | Mandatory
6 | 602.1.3.2 |  |  |  |  | P | R | 602.1.3.2 |  |  | 602.1.3.2 Interior and exterior foundation perimeter drains are installed and sloped to discharge to daylight, dry well, or sump pit. | 4 | 4 | 0 | TRUE | FALSE | FALSE | TRUE | FALSE |  |  |  |  | None | [12 empty] | vpa602_1_3_2 | 4 | vpc602_1_3_2 | 0 | vch602_1_3_2 | 0 | vnt602_1_3_2 | 0 | [16 empty] | Mandatory
6 | 602.1.3.2 |  |  |  |  | P | R | [53 empty] | Mandatory
6 | 602.1.4 |  |  |  |  | P | R | 602.1.4 |  |  | 602.1.4 Crawlspaces | [49 empty] | Mandatory
6 | 602.1.4.1 |  |  |  |  | P | R | 602.1.4.1 |  |  | 602.1.4.1 Vapor retarder in unconditioned vented crawlspace is in accordance with the following, as applicable. Joints of vapor retarder overlap a minimum of 6 inches (152 mm) and are taped. | [49 empty] | Mandatory
6 | 602.1.4.1 |  |  |  |  | P | R | [53 empty] | Mandatory
6 | 602.1.4.1 |  |  |  |  | P | R | [53 empty] | Mandatory
6 | 602.1.4.1 |  |  | (1) |  |  | R |  | (1) |  | Floors. Minimum 6 mil vapor retarder installed on the crawlspace floor and extended at least 6 inches up the wall and is attached and sealed to the wall. | 6 | 0 | 0 | TRUE | FALSE | FALSE | FALSE | FALSE |  |  |  |  | None |  |  |  | FALSE | FALSE | [7 empty] | vpa602_1_4_1_1 | 6 | vpc602_1_4_1_1 | 0 | vch602_1_4_1_1 | 0 | vnt602_1_4_1_1 | 0 | [16 empty] | Mandatory
6 | 602.1.4.1 |  |  | (1) |  |  | R | [53 empty] | Mandatory
6 | 602.1.4.1 |  |  | (2) |  | P | R |  | (2) |  | Walls. Dampproof walls are provided below finished grade. | N/A |  |  | TRUE | FALSE | FALSE | FALSE | FALSE | dd602_1_4_1_2 |  |  |  | None |  |  |  | FALSE | FALSE | FALSE | FALSE | [5 empty] | vpa602_1_4_1_2 | N/A |  |  | vch602_1_4_1_2 | 0 | vnt602_1_4_1_2 | 0 | [16 empty] | Mandatory
6 | 602.1.4.2 |  |  |  |  | P | R | 602.1.4.2 |  |  | 602.1.4.2 Crawlspace that is built as a conditioned area is sealed to prevent outside air infiltration and provided with conditioned air at a rate not less than 0.02 cfm (.009 L/s) per square foot of horizontal area and one of the following is implemented: | [49 empty] | Mandatory
6 | 602.1.4.2 |  |  |  |  | P | R | [53 empty] | Mandatory
6 | 602.1.4.2 |  |  |  |  | P | R | [53 empty] | Mandatory
6 | 602.1.4.2 |  |  | (1) |  |  | R |  | (1) |  | a concrete slab over 6 mil polyethylene sheeting. Or other Class I vapor retarder installed in accordance with Section 408.3 or Section 506 of the International Residential Code | 8 | 0 | 0 | TRUE | FALSE | FALSE | FALSE | FALSE |  |  |  |  | None |  |  |  | FALSE | FALSE | [7 empty] | vpa602_1_4_2_1 | 8 | vpc602_1_4_2_1 | 0 | vch602_1_4_2_1 | 0 | vnt602_1_4_2_1 | 0 | [16 empty] | Mandatory
6 | 602.1.4.2 |  |  | (1) |  |  | R | [53 empty] | Mandatory
6 | 602.1.4.2 |  |  | (2) |  | P | R |  | (2) |  | 6 mil polyethylene sheeting, or other Class I vapor retarder installed in accordance with Section 408.3 or Section 506 of the International Residential Code | N/A |  |  | TRUE | FALSE | FALSE | FALSE | FALSE | dd602_1_4_2_2 |  |  |  | None |  |  |  | FALSE | FALSE | FALSE | FALSE | [5 empty] | vpa602_1_4_2_2 | N/A |  |  | vch602_1_4_2_2 | 0 | vnt602_1_4_2_2 | 0 | [16 empty] | Mandatory
6 | 602.1.4.2 |  |  | (2) |  | P | R | [53 empty] | Mandatory
6 | 602.1.5 |  |  |  |  | P | R | 602.1.5 |  |  | 602.1.5 Termite barrier. Continuous physical foundation termite barrier provided: | [10 empty] | termite infest. prob.: | [38 empty] | Mandatory
6 | 602.1.5 |  |  |  |  | P | R |  |  |  | See Figure 6(3) |  |  |  | TRUE | FALSE | FALSE | TRUE | FALSE | dd602_1_5 |  |  |  | None | [16 empty] | vch602_1_5 | 0 | vnt602_1_5 | 0 | [16 empty] | Mandatory
6 | 602.1.5 |  |  | (1) |  | P | R |  | (1) |  | In geographic areas that have moderate to heavy infestation potential in accordance with figure 6(3), a no or low toxicity treatment is also installed. | 4 | 4 | 0 | TRUE | FALSE | FALSE | FALSE | FALSE | [8 empty] | FALSE | FALSE | FALSE | FALSE | [5 empty] | vpa602_1_5_1 | 4 | vpc602_1_5_1 | 0 | vch602_1_5_1 | 0 | [18 empty] | Mandatory
6 | 602.1.5 |  |  | (1) |  | P | R | [53 empty] | Mandatory
6 | 602.1.5 |  |  | (2) |  |  | R |  | (2) |  | In geographic areas that have a very heavy infestation potential in accordance with figure 6(3), in addition a low toxicity bait and kill termite treatment plan is selected and implemented. | 4 | 0 | 0 | TRUE | FALSE | FALSE | FALSE | FALSE | [8 empty] | FALSE | FALSE | FALSE | FALSE | [5 empty] | vpa602_1_5_2 | 4 | vpc602_1_5_2 | 0 | vch602_1_5_2 | 0 | [18 empty] | Mandatory
6 | 602.1.5 |  |  | (2) |  |  | R | [53 empty] | Mandatory
6 | 602.1.5 |  |  | (2) |  |  | R | [53 empty] | Mandatory
6 | 602.1.6 | [5 empty] | RF | 602.1.6 |  |  | 602.1.6 Termite-resistant materials. In areas of termite infestation probability as defined by Figure 6(3), termite-resistant materials are used as follows: | [49 empty] | Mandatory
6 | 602.1.6 | [5 empty] | RF | [53 empty] | Mandatory
6 | 602.1.6 | [5 empty] | RF |  |  |  | See Figure 6(3) | [49 empty] | Mandatory
6 | 602.1.6 |  |  | (1) |  |  | RF |  | (1) |  | In areas of slight to moderate termite infestation probability: for the foundation, all structural walls, floors, concealed roof spaces not accessible for inspection, exterior decks, and exterior claddings within the first 2 feet (610 mm) above the top of the foundation. | 2 | 0 | 0 | TRUE | TRUE | FALSE | FALSE | FALSE |  |  |  |  | None |  |  |  | FALSE | FALSE | FALSE | FALSE | [5 empty] | vpa602_1_6_1 | 2 | vpc602_1_6_1 | 0 | vch602_1_6_1 | 0 | vnt602_1_6_1 | 0 | [16 empty] | Mandatory
6 | 602.1.6 |  |  | (1) |  |  | RF | [53 empty] | Mandatory
6 | 602.1.6 |  |  | (1) |  |  | RF | [53 empty] | Mandatory
6 | 602.1.6 |  |  | (1) |  |  | RF | [53 empty] | Mandatory
6 | 602.1.6 |  |  | (2) |  |  | RF |  | (2) |  | In areas of moderate to heavy termite infestation probability: for the foundation, all structural walls, floors, concealed roof spaces not accessible for inspection, exterior decks, and exterior claddings within the first 3 feet (914 mm) above the top of the foundation. | 4 | 0 | 0 | TRUE | TRUE | FALSE | FALSE | FALSE | [8 empty] | FALSE | FALSE | FALSE | FALSE | [5 empty] | vpa602_1_6_2 | 4 | vpc602_1_6_2 | 0 | vch602_1_6_2 | 0 | [18 empty] | Mandatory
6 | 602.1.6 |  |  | (2) |  |  | RF | [53 empty] | Mandatory
6 | 602.1.6 |  |  | (2) |  |  | RF | [53 empty] | Mandatory
6 | 602.1.6 |  |  | (2) |  |  | RF | [53 empty] | Mandatory
6 | 602.1.6 |  |  | (3) |  |  | RF |  | (3) |  | In areas of very heavy termite infestation probability: for the foundation, all structural walls, floors, concealed roof spaces not accessible for inspection, exterior decks, and exterior claddings. | 6 | 0 | 0 | TRUE | TRUE | FALSE | FALSE | FALSE | [8 empty] | FALSE | FALSE | FALSE | FALSE | [5 empty] | vpa602_1_6_3 | 6 | vpc602_1_6_3 | 0 | vch602_1_6_3 | 0 | [18 empty] | Mandatory
6 | 602.1.6 |  |  | (3) |  |  | RF | [53 empty] | Mandatory
6 | 602.1.6 |  |  | (3) |  |  | RF | [53 empty] | Mandatory
6 | 602.1.7 |  |  |  |  | P | RF | 602.1.7 |  |  | 602.1.7 Moisture control measures | [49 empty] | Mandatory
6 | 602.1.7.1 |  |  |  |  | P | R | 602.1.7.1 |  |  | 602.1.7.1 Moisture control measures are in accordance with the following: | [49 empty] | Mandatory
6 | 602.1.7.1 |  |  | (1) |  | P | R |  | (1) |  | Building materials with visible mold are not installed or are cleaned or encapsulated prior to concealment and closing. | 2 | 2 | 0 | TRUE | FALSE | FALSE | TRUE | FALSE |  |  |  |  | ZERH Requirement - ENERGY STAR Certified Homes National Water Mangement Requirements, Section 4.4 Water Damaged Materials | [12 empty] | vpa602_1_7_1_1 | 2 | vpc602_1_7_1_1 | 0 | vch602_1_7_1_1 | 0 | vnt602_1_7_1_1 | 0 | [16 empty] | Mandatory
6 | 602.1.7.1 |  |  | (1) |  | P | R | [53 empty] | Mandatory
6 | 602.1.7.1 |  |  | (2) |  | P | R |  | (2) |  | Insulation in cavities is dry in accordance with manufacturer’s instructions when enclosed (e.g., with drywall). | Mandatory 2 | 2 | 0 | TRUE | FALSE | TRUE | TRUE | FALSE | dd602_1_7_1_2 |  |  |  | ZERH Requirement - ENERGY STAR Certified Homes National Water Mangement Requirements, Section 4.5 Framing Members Moisture Content |  |  |  | TRUE | FALSE | TRUE | TRUE | [5 empty] | vpa602_1_7_1_2 | Mandatory 2 | vpc602_1_7_1_2 | 0 | vch602_1_7_1_2 | 0 | vnt602_1_7_1_2 | 0 | [16 empty] | Mandatory
6 | 602.1.7.1 |  |  | (2) |  | P | R | [53 empty] | Mandatory
6 | 602.1.7.1 |  |  | (2) |  | P | R |  |  |  | NOTE: If "N/A" is selected, explain why in the assigned Notes area. | [49 empty] | Mandatory
6 | 602.1.7.1 |  |  | (3) |  | P | R |  | (3) |  | The moisture content of lumber is sampled to ensure it does not exceed 19 percent prior to the surface and/or cavity enclosure. | 4 | 4 | 0 | TRUE | FALSE | FALSE | TRUE | FALSE |  |  |  |  | ZERH Requirement - ENERGY STAR Certified Homes National Water Management Requirements, Footnote 18, Lumber Moisture Content | [12 empty] | vpa602_1_7_1_3 | 4 | vpc602_1_7_1_3 | 0 | vch602_1_7_1_3 | 0 | vnt602_1_7_1_3 | 0 | [16 empty] | Mandatory
6 | 602.1.7.1 |  |  | (3) |  | P | R | [53 empty] | Mandatory
6 | 602.1.7.2 | [5 empty] | RF | 602.1.7.2 |  |  | 602.1.7.2 Moisture content of subfloor, substrate, or concrete slabs is in accordance with the appropriate industry standard for the finish flooring to be applied. | 2 | 0 | 0 | TRUE | TRUE | FALSE | TRUE | FALSE |  |  |  |  | None | [12 empty] | vpa602_1_7_2 | 2 | vpc602_1_7_2 | 0 | vch602_1_7_2 | 0 | vnt602_1_7_2 | 0 | [16 empty] | Mandatory
6 | 602.1.7.2 | [5 empty] | RF | [53 empty] | Mandatory
6 | 602.1.7.3 | [5 empty] | R | 602.1.7.3 |  |  | 602.1.7.3 Building envelope assemblies are designed for moisture control based on documented hygrothermal simulation or field study analysis. Hygrothermal analysis is required to incorporate representative climatic conditions, interior conditions and include heating and cooling seasonal variation. | 4 | 0 | 0 | TRUE | FALSE | FALSE | TRUE | FALSE |  |  |  |  | None | [12 empty] | vpa602_1_7_3 | 4 | vpc602_1_7_3 | 0 | vch602_1_7_3 | 0 | vnt602_1_7_3 | 0 | [16 empty] | Mandatory
6 | 602.1.7.3 | [5 empty] | R | [53 empty] | Mandatory
6 | 602.1.7.3 | [5 empty] | R | [53 empty] | Mandatory
6 | 602.1.7.3 | [5 empty] | R | [53 empty] | Mandatory
6 | 602.1.8 |  |  |  |  | P | R | 602.1.8 |  |  | 602.1.8 Water-resistive barrier. Where required by the ICC, IRC, or IBC, a water-resistive barrier and/or drainage plane system is installed behind exterior veneer and/or siding. | Mandatory |  |  | TRUE | FALSE | TRUE | TRUE | FALSE | dd602_1_8 |  |  |  | ZERH Requirement - ENERGY STAR Certified Homes National Water Management Requirements, Section 2.2 Drainage Plane Behind Cladding |  | 0 |  | TRUE | FALSE | TRUE | TRUE | [5 empty] | vpa602_1_8 | Mandatory |  |  | vch602_1_8 | 0 | vnt602_1_8 | 0 | [16 empty] | Mandatory
6 | 602.1.8 |  |  |  |  | P | R | [53 empty] | Mandatory
6 | 602.1.8 |  |  |  |  | P | R |  |  |  | NOTE: If "N/A" is selected, explain why in the assigned Notes area. | [49 empty] | Mandatory
6 | 602.1.9 |  |  |  |  | P | R | 602.1.9 |  |  | 602.1.9 Flashing. Flashing is provided as follows to minimize water entry into wall and roof assemblies and to direct water to exterior surfaces or exterior water-resistive barriers for drainage. Flashing details are provided in the construction documents and are in accordance with the fenestration manufacturer’s instructions, the flashing manufacturer’s instructions, or as detailed by a registered design professional. | [49 empty] | Mandatory
6 | 602.1.9 |  |  |  |  | P | R | [53 empty] | Mandatory
6 | 602.1.9 |  |  |  |  | P | R | [53 empty] | Mandatory
6 | 602.1.9 |  |  |  |  | P | R | [53 empty] | Mandatory
6 | 602.1.9 |  |  |  |  | P | R | [53 empty] | Mandatory
6 | 602.1.9 |  |  | (1) |  | P | R |  | (1) |  | Flashing is installed at all of the following locations, as applicable: | Mandatory |  |  | TRUE | FALSE | TRUE | TRUE | FALSE |  |  |  |  | ZERH Requirement - ENERGY STAR Certified Homes National Water Management Requirements, Section 3.1 Step and Kick-Out Flashing |  |  |  | TRUE | FALSE | TRUE | TRUE | [5 empty] | vpa602_1_9_1 | Mandatory |  |  | vch602_1_9_1 | 0 | vnt602_1_9_1 | 0 | [16 empty] | Mandatory
6 | 602.1.9 |  |  | (1) | (a) | P | R |  |  | (a) | around exterior fenestrations, skylights, and doors | [49 empty] | Mandatory
6 | 602.1.9 |  |  | (1) | (b) | P | R |  |  | (b) | at roof valleys | [49 empty] | Mandatory
6 | 602.1.9 |  |  | (1) | (c) | P | R |  |  | (c) | at all building-to-deck, -balcony, -porch, and -stair intersections | [49 empty] | Mandatory
6 | 602.1.9 |  |  | (1) | (d) | P | R |  |  | (d) | at roof-to-wall intersections, at roof-to-chimney intersections, at wall-to-chimney intersections, and at parapets | [49 empty] | Mandatory
6 | 602.1.9 |  |  | (1) | (d) | P | R | [53 empty] | Mandatory
6 | 602.1.9 |  |  | (1) | (e) | P | R |  |  | (e) | at ends of and under masonry, wood, or metal copings and sills | [49 empty] | Mandatory
6 | 602.1.9 |  |  | (1) | (f) | P | R |  |  | (f) | above projecting wood trim | [49 empty] | Mandatory
6 | 602.1.9 |  |  | (1) | (g) | P | R |  |  | (g) | at built-in roof gutters, and | [49 empty] | Mandatory
6 | 602.1.9 |  |  | (1) | (h) | P | R |  |  | (h) | drip edge is installed at eave and rake edges. | [49 empty] | Mandatory
6 | 602.1.9 |  |  | (2) |  |  | R |  | (2) |  | All window and door head and jamb flashing is either self-adhered flashing complying with AAMA 711-13 or liquid applied flashing complying with AAMA 714-15 and installed in accordance with fenestration or flashing manufacturer’s installation instructions. | 2 | 0 | 0 | TRUE | FALSE | FALSE | TRUE | FALSE |  |  |  |  | None | [12 empty] | vpa602_1_9_2 | 2 | vpc602_1_9_2 | 0 | vch602_1_9_2 | 0 | vnt602_1_9_2 | 0 | [16 empty] | Mandatory
6 | 602.1.9 |  |  | (2) |  |  | R | [53 empty] | Mandatory
6 | 602.1.9 |  |  | (2) |  |  | R | [53 empty] | Mandatory
6 | 602.1.9 |  |  | (3) |  |  | R |  | (3) |  | Pan flashing is installed at sills of all exterior windows and doors. | 3 | 0 | 0 | TRUE | FALSE | FALSE | TRUE | FALSE |  |  |  |  | None | [12 empty] | vpa602_1_9_3 | 3 | vpc602_1_9_3 | 0 | vch602_1_9_3 | 0 | vnt602_1_9_3 | 0 | [16 empty] | Mandatory
6 | 602.1.9 |  |  | (4) |  |  | R |  | (4) |  | Seamless, preformed kickout flashing, or prefabricated metal with soldered seams is provided at all roof-to-wall intersections. The type and thickness of the material used for roof flashing including but not limited kickout and step flashing is commensurate with the anticipated service life of the roofing material. | 3 | 0 | 0 | TRUE | FALSE | FALSE | TRUE | FALSE |  |  |  |  | None | [12 empty] | vpa602_1_9_4 | 3 | vpc602_1_9_4 | 0 | vch602_1_9_4 | 0 | vnt602_1_9_4 | 0 | [16 empty] | Mandatory
6 | 602.1.9 |  |  | (4) |  |  | R | [53 empty] | Mandatory
6 | 602.1.9 |  |  | (4) |  |  | R | [53 empty] | Mandatory
6 | 602.1.9 |  |  | (4) |  |  | R | [53 empty] | Mandatory
6 | 602.1.9 |  |  | (5) |  |  | R |  | (5) |  | A rainscreen wall design as follows is used for exterior wall assemblies |  | 0 | 0 | TRUE | FALSE | FALSE | TRUE | FALSE | dd602_1_9_5 |  |  |  | None | [14 empty] | vpc602_1_9_5 | 0 | vch602_1_9_5 | 0 | vnt602_1_9_5 | 0 | [16 empty] | Mandatory
6 | 602.1.9 |  |  | (5) | (a) |  | R |  |  | (a) | a system designed with minimum 1/4-inch air space exterior to the water-resistive barrier, vented to the exterior at top and bottom of the wall, and integrated with flashing details. OR | 4 | [24 empty] | vpa602_1_9_5_a | 4 | [22 empty] | Mandatory
6 | 602.1.9 |  |  | (5) | (a) |  | R | [53 empty] | Mandatory
6 | 602.1.9 |  |  | (5) | (a) |  | R | [53 empty] | Mandatory
6 | 602.1.9 |  |  | (5) | (b) |  | R |  |  | (b) | a cladding material or a water-resistive barrier with enhanced drainage, meeting 75 percent drainage efficiency determined in accordance with ASTM E2273. | 2 | [24 empty] | vpa602_1_9_5_b | 2 | [22 empty] | Mandatory
6 | 602.1.9 |  |  | (5) | (b) |  | R | [53 empty] | Mandatory
6 | 602.1.9 |  |  | (6) |  |  | R |  | (6) |  | Through-wall flashing is installed at transitions between wall cladding materials or wall construction types. | 2 | 0 | 0 | TRUE | FALSE | FALSE | TRUE | FALSE |  |  |  |  | None | [12 empty] | vpa602_1_9_6 | 2 | vpc602_1_9_6 | 0 | vch602_1_9_6 | 0 | vnt602_1_9_6 | 0 | [16 empty] | Mandatory
6 | 602.1.9 |  |  | (6) |  |  | R | [53 empty] | Mandatory
6 | 602.1.9 |  |  | (7) |  |  | R |  | (7) |  | Flashing is installed at expansion joints in stucco walls. | 2 | 0 | 0 | TRUE | FALSE | FALSE | TRUE | FALSE |  |  |  |  | None | [12 empty] | vpa602_1_9_7 | 2 | vpc602_1_9_7 | 0 | vch602_1_9_7 | 0 | vnt602_1_9_7 | 0 | [16 empty] | Mandatory
6 | 602.1.10 |  |  |  |  | P | RF | 602.1.10 |  |  | 602.1.10 Exterior doors. Entries at exterior door assemblies, inclusive of side lights (if any), are covered by one of the following methods to protect the building from the effects of precipitation and solar radiation. Either a storm door or a projection factor of 0.375 minimum is provided. Eastern- and western-facing entries in Climate Zones 1, 2, and 3, as determined in accordance with Figure 6(1) or Appendix C, have either a storm door or a projection factor of 1.0 minimum, unless protected from direct solar radiation by other means (e.g., screen wall, vegetation). | 2 per exterior door 6 Max | 4 | 0 | [11 empty] | 0 | [10 empty] | vpa602_1_10 | 2 per exterior door 6 Max | vpc602_1_10 | 0 | [20 empty] | Mandatory
6 | 602.1.10 |  |  |  |  | P | RF | [7 empty] | TRUE | TRUE | FALSE | TRUE | FALSE | dd602_1_10 |  |  |  | None | [16 empty] | vch602_1_10 | 0 | vnt602_1_10 | 0 | [16 empty] | Mandatory
6 | 602.1.10 |  |  |  |  | P | RF | [53 empty] | Mandatory
6 | 602.1.10 |  |  |  |  | P | RF | [53 empty] | Mandatory
6 | 602.1.10 |  |  |  |  | P | RF | [53 empty] | Mandatory
6 | 602.1.10 |  |  |  |  | P | RF | [53 empty] | Mandatory
6 | 602.1.10 |  |  |  |  | P | RF |  |  |  | This Project's Climate Zone: !! | [49 empty] | Mandatory
6 | 602.1.10 |  |  |  | (a) | P | RF |  |  | (a) | installing a porch roof or awning | [49 empty] | Mandatory
6 | 602.1.10 |  |  |  | (b) | P | RF |  |  | (b) | extending the roof overhang | [49 empty] | Mandatory
6 | 602.1.10 |  |  |  | (c) | P | RF |  |  | (c) | recessing the exterior door | [49 empty] | Mandatory
6 | 602.1.10 |  |  |  | (d) | P | RF |  |  | (d) | Installing a storm door | [49 empty] | Mandatory
6 | 602.1.10 |  |  |  |  | P | RF |  |  |  | Note: The pedestrian door protected in a garage leading to living space does not qualify for points. | [49 empty] | Mandatory
6 | 602.1.10 |  |  |  |  | P | RF | [53 empty] | Mandatory
6 | 602.1.11 |  |  |  |  | P | RF | 602.1.11 |  |  | 602.1.11 Tile backing materials. Tile backing materials installed under tiled surfaces in wet areas are in accordance with ASTM C1178, C1278, C1288, or C1325. | Mandatory |  |  | TRUE | TRUE | TRUE | TRUE | FALSE | dd602_1_11 |  |  |  | ZERH Requirement - ENERGY STAR Certified Homes National Water Management Requirements, Section 4.2 Backing Material on Tub and Shower Enclosure |  |  |  | TRUE | FALSE | TRUE | FALSE | [5 empty] | vpa602_1_11 | Mandatory |  |  | vch602_1_11 | 0 | vnt602_1_11 | 0 | [16 empty] | Mandatory
6 | 602.1.11 |  |  |  |  | P | RF | [53 empty] | Mandatory
6 | 602.1.12 | [5 empty] | R | 602.1.12 |  |  | 602.1.12 Roof overhangs. Roof overhangs, in accordance with Table 602.1.12, are provided over a minimum of 90 percent of exterior walls to protect the building envelope. | 4 | 0 | 0 | TRUE | FALSE | FALSE | TRUE | FALSE |  |  |  |  | None |  | 0 |  | FALSE | FALSE | FALSE | FALSE | [5 empty] | vpa602_1_12 | 4 | vpc602_1_12 | 0 | vch602_1_12 | 0 | vnt602_1_12 | 0 | [16 empty] | Mandatory
6 | 602.1.12 | [5 empty] | R | [53 empty] | Mandatory
6 | 602.1.12 | [5 empty] | R |  |  |  | See Table 602.1.12 | [49 empty] | Mandatory
6 | 602.1.13 |  |  |  |  | P | R | 602.1.13 |  |  | 602.1.13 Ice barrier. In areas where there has been a history of ice forming along the eaves causing a backup of water, an ice barrier is installed in accordance with the ICC IRC or IBC at roof eaves of pitched roofs and extends a minimum of 24 inches (610 mm) inside the exterior wall line of the building. | Mandatory |  |  | TRUE | FALSE | TRUE | TRUE | FALSE | dd602_1_13 |  |  |  | None |  |  |  | TRUE | FALSE | TRUE | TRUE | [5 empty] | vpa602_1_13 | Mandatory |  |  | vch602_1_13 | 0 | vnt602_1_13 | 0 | [16 empty] | Mandatory
6 | 602.1.13 |  |  |  |  | P | R | [53 empty] | Mandatory
6 | 602.1.13 |  |  |  |  | P | R | [53 empty] | Mandatory
6 | 602.1.13 |  |  |  |  | P | R | [53 empty] | Mandatory
6 | 602.1.14 |  |  |  |  | P | RF | 602.1.14 |  |  | 602.1.14 Architectural features. Architectural features that increase the potential for water intrusion are avoided: | [49 empty] | Mandatory
6 | 602.1.14 |  |  |  |  | P | RF | [53 empty] | Mandatory
6 | 602.1.14 |  |  | (1) |  | P | RF |  | (1) |  | All horizontal ledgers are sloped away to provide gravity drainage as appropriate for the application. | Mandatory 1 | 1 | 0 | TRUE | TRUE | TRUE | TRUE | FALSE | dd602_1_14_1 |  |  |  | None |  | 0 |  | TRUE | FALSE | TRUE | FALSE | [5 empty] | vpa602_1_14_1 | Mandatory 1 | vpc602_1_14_1 | 0 | vch602_1_14_1 | 0 | vnt602_1_14_1 | 0 | [16 empty] | Mandatory
6 | 602.1.14 |  |  | (1) |  | P | RF | [53 empty] | Mandatory
6 | 602.1.14 |  |  | (2) |  | P | RF |  | (2) |  | No roof configurations that create horizontal valleys in roof design. | 2 | 2 | 0 | TRUE | TRUE | FALSE | TRUE | FALSE |  |  |  |  | None |  | 0 | [10 empty] | vpa602_1_14_2 | 2 | vpc602_1_14_2 | 0 | vch602_1_14_2 | 0 | vnt602_1_14_2 | 0 | [16 empty] | Mandatory
6 | 602.1.14 |  |  | (3) |  | P | RF |  | (3) |  | No recessed windows and architectural features that trap water on horizontal surfaces. | 2 | 2 | 0 | TRUE | TRUE | FALSE | TRUE | FALSE |  |  |  |  | None |  | 0 | [10 empty] | vpa602_1_14_3 | 2 | vpc602_1_14_3 | 0 | vch602_1_14_3 | 0 | vnt602_1_14_3 | 0 | [16 empty] | Mandatory
6 | 602.2 | [5 empty] | RF | 602.2 |  |  | 602.2 Roof surfaces. A minimum of 90 percent of roof surfaces, not used for roof penetrations and associated equipment, on-site renewable energy systems such as photovoltaics or solar thermal energy collectors, or rooftop decks, amenities and walkways, are constructed of one or more of the following: | 3 | 0 | 0 | [22 empty] | vpa602_2 | 3 | vpc602_2 | 0 | [20 empty] | Mandatory
6 | 602.2 | [5 empty] | RF | [53 empty] | Mandatory
6 | 602.2 | [5 empty] | RF | [53 empty] | Mandatory
6 | 602.2 | [5 empty] | RF | [53 empty] | Mandatory
6 | 602.2 |  |  | (1) |  |  | RF |  | (1) |  | products that are in accordance with the ENERGY STAR® cool roof certification or equivalent |  |  |  | TRUE | TRUE | FALSE | TRUE | FALSE |  |  |  |  | None | [16 empty] | vch602_2_1 | 0 | vnt602_2_1 | 0 | [16 empty] | Mandatory
6 | 602.2 |  |  | (1) |  |  | RF | [53 empty] | Mandatory
6 | 602.2 |  |  | (2) |  |  | RF |  | (2) |  | a vegetated roof system |  |  |  | TRUE | TRUE | FALSE | TRUE | FALSE |  |  |  |  | None | [16 empty] | vch602_2_2 | 0 | vnt602_2_2 | 0 | [16 empty] | Mandatory
6 | 602.2 |  |  | (3) |  |  | RF |  | (3) |  | Minimum initial SRI of 78 for low-sloped roof (a slope less than 2:12) and a minimum initial SRI of 29 for a steep-sloped roof (a slope equal to or greater than 2:12). The SRI is calculated in accordance with ASTM E1980. Roof products are certified and labeled. |  |  |  | TRUE | TRUE | FALSE | TRUE | FALSE |  |  |  |  | None | [16 empty] | vch602_2_3 | 0 | vnt602_2_3 | 0 | [16 empty] | Mandatory
6 | 602.2 | [5 empty] | RF | [53 empty] | Mandatory
6 | 602.2 | [5 empty] | RF | [53 empty] | Mandatory
6 | 602.3 |  |  |  |  | P | F | 602.3 |  |  | 602.3 Roof water discharge. A gutter and downspout system or splash blocks and effective grading are provided to carry water a minimum of 5 feet (1524 mm) away from perimeter foundation walls. | 4 | 4 | 0 | FALSE | TRUE | FALSE | TRUE | FALSE |  |  |  |  | ZERH Requirement - ENERGY STAR Certified Homes National Water Management Requirements, Section 3.2 Gutters and Downspouts |  | 0 | [10 empty] | vpa602_3 | 4 | vpc602_3 | 0 | vch602_3 | 0 | vnt602_3 | 0 | [16 empty] | Mandatory
6 | 602.3 |  |  |  |  | P | F | [53 empty] | Mandatory
6 | 602.3 |  |  |  |  | P | F | [53 empty] | Mandatory
6 | 602.4 |  |  |  |  | P | RF | 602.4 |  |  | 602.4 Finished grade. | [49 empty] | Mandatory
6 | 602.4.1 |  |  |  |  | P | RF | 602.4.1 |  |  | 602.4.1 Finished grade at all sides of a building is sloped to provide a minimum of 6 inches (150 mm) of fall within 10 feet (3048 mm) of the edge of the building. Where lot lines, walls, slopes, or other physical barriers prohibit 6 inches (152 mm) of fall within 10 feet (3048 mm), the final grade is sloped away from the edge of the building at a minimum slope of 2 percent. | Mandatory |  |  | TRUE | TRUE | TRUE | TRUE | FALSE |  |  |  |  | None |  | 0 |  | TRUE | FALSE | TRUE | FALSE | [5 empty] | vpa602_4_1 | Mandatory |  |  | vch602_4_1 | 0 | vnt602_4_1 | 0 | [16 empty] | Mandatory
6 | 602.4.1 |  |  |  |  | P | RF | [53 empty] | Mandatory
6 | 602.4.1 |  |  |  |  | P | RF | [53 empty] | Mandatory
6 | 602.4.1 |  |  |  |  | P | RF | [53 empty] | Mandatory
6 | 602.4.1 |  |  |  |  | P | RF | [53 empty] | Mandatory
6 | 602.4.2 |  |  |  |  | P | RF | 602.4.2 |  |  | 602.4.2 The final grade is sloped away from the edge of the building at a minimum slope of 5 percent. | 1 | 1 | 0 | TRUE | TRUE | FALSE | TRUE | FALSE |  |  |  |  | None |  | 0 | [10 empty] | vpa602_4_2 | 1 | vpc602_4_2 | 0 | vch602_4_2 | 0 | vnt602_4_2 | 0 | [16 empty] | Mandatory
6 | 602.4.2 |  |  |  |  | P | RF | [53 empty] | Mandatory
6 | 602.4.3 |  |  |  |  | P | RF | 602.4.3 |  |  | 602.4.3 Water is directed to drains or swales to ensure drainage away from the structure. | 1 | 1 | 0 | TRUE | TRUE | FALSE | TRUE | FALSE |  |  |  |  | None |  | 0 | [10 empty] | vpa602_4_3 | 1 | vpc602_4_3 | 0 | vch602_4_3 | 0 | vnt602_4_3 | 0 | [16 empty] | Mandatory
6 | 603 |  |  |  |  | P | RF | 603 REUSED OR SALVAGED MATERIALS | [52 empty] | Mandatory
6 | 603.0 | [6 empty] | 603.0 |  |  | 603.0 Intent. Practices that reuse or modify existing structures, salvage materials for other uses, or use salvaged materials in the building’s construction are implemented. | [49 empty] | Mandatory
6 | 603.0 | [59 empty] | Mandatory
6 | 603.1 | [5 empty] | R | 603.1 |  |  | 603.1 Reuse of existing building. Major elements or components of existing buildings and structures are reused, modified, or deconstructed for later use. | 1 12 Max | 0 | 0 | TRUE | FALSE | FALSE | TRUE | FALSE |  |  |  |  | None |  |  |  | FALSE | FALSE | FALSE | FALSE | [5 empty] | vpa603_1 | 1 12 Max | vpc603_1 | 0 | vch603_1 | 0 | vnt603_1 | 0 | [16 empty] | Mandatory
6 | 603.1 | [5 empty] | R | [53 empty] | Mandatory
6 | 603.1 | [5 empty] | R |  |  |  | (Points awarded for every 200 square feet (18.5 m2) of floor area.) | [49 empty] | Mandatory
6 | 603.1 | [5 empty] | R |  |  |  | NOTE: Describe materials used in the assigned Notes area. Materials, elements, or components awarded points under Section 603.1 shall not be awarded points under Section 603.2. | [49 empty] | Mandatory
6 | 603.1 | [5 empty] | R | [53 empty] | Mandatory
6 | 603.1 | [5 empty] | R | [53 empty] | Mandatory
6 | 603.2 | [5 empty] | RF | 603.2 |  |  | 603.2 Salvaged materials. Reclaimed and/or salvaged materials and components are used. The total material value and labor cost of salvaged materials is equal to or exceeds 1 percent of the total construction cost. | 1 9 Max | 0 | 0 | TRUE | TRUE | FALSE | TRUE | FALSE |  |  |  |  | None |  |  |  | FALSE | FALSE | FALSE | FALSE | [5 empty] | vpa603_2 | 1 9 Max | vpc603_2 | 0 | vch603_2 | 0 | vnt603_2 | 0 | [16 empty] | Mandatory
6 | 603.2 | [5 empty] | RF | [53 empty] | Mandatory
6 | 603.2 | [5 empty] | RF | [53 empty] | Mandatory
6 | 603.2 | [5 empty] | RF |  |  |  | (Points awarded per 1% of salvaged materials used based on the total construction cost.) | [49 empty] | Mandatory
6 | 603.2 | [5 empty] | RF |  |  |  | NOTE: Describe materials used in the assigned Notes area. Materials, elements, or components awarded points under Section 603.1 shall not be awarded points under Section 603.2. | [49 empty] | Mandatory
6 | 603.2 | [5 empty] | RF | [53 empty] | Mandatory
6 | 603.2 | [5 empty] | RF | [53 empty] | Mandatory
6 | 603.3 | [5 empty] | RF | 603.3 |  |  | 603.3 Scrap materials. Sorting and reuse of scrap building material is facilitated (e.g., a central storage area or dedicated bins are provided). | 4 | 0 | 0 | TRUE | TRUE | FALSE | TRUE | FALSE |  |  |  |  | None |  |  |  | FALSE | FALSE | FALSE | FALSE | [5 empty] | vpa603_3 | 4 | vpc603_3 | 0 | vch603_3 | 0 | vnt603_3 | 0 | [16 empty] | Mandatory
6 | 603.3 | [5 empty] | RF | [53 empty] | Mandatory
6 | 603.3 | [5 empty] | RF |  |  |  | NOTE: Indicate in the assigned Notes area what salvage materials were sorted for reuse. | [49 empty] | Mandatory
6 | 604 |  |  |  |  | P | RF | 604 RECYCLED-CONTENT BUILDING MATERIALS | [52 empty] | Mandatory
6 | 604.1 | a |  |  |  |  | RF | 604.1 |  |  | 604.1 Recycled content. Building materials with recycled content are used for two minor and/or two major components of the building. | per Table 604.1 | 0 | 0 | [7 empty] | First Minor Comp.: |  | None | [12 empty] | vpa604_1a | per Table 604.1 | vpc604_1a | 0 |  |  | vnt604_1a | 0 | [16 empty] | Mandatory
6 | 604.1 | a |  |  |  |  | RF | [7 empty] | TRUE | TRUE | FALSE | TRUE | FALSE | [8 empty] | FALSE | FALSE | FALSE | FALSE | [9 empty] | vch604_1a | 0 | [18 empty] | Mandatory
6 | 604.1 | b |  |  |  |  | RF |  |  |  | Enter material percent recycled content. | [10 empty] | Second Minor Comp.: |  | None | [18 empty] | vnt604_1b | 0 | [16 empty] | Mandatory
6 | 604.1 | b |  |  |  |  | RF |  |  |  | See Table 604.1 |  |  |  | TRUE | TRUE | FALSE | TRUE | FALSE | [8 empty] | FALSE | FALSE | FALSE | FALSE | [9 empty] | vch604_1b | 0 | [18 empty] | Mandatory
6 | 604.1 | c |  |  |  |  | RF |  |  |  | NOTE: In the assigned Notes area, list materials used for minor and/or major building components. | [10 empty] | First Major Comp.: |  | None | [18 empty] | vnt604_1c | 0 | [16 empty] | Mandatory
6 | 604.1 | c |  |  |  |  | RF | [7 empty] | TRUE | TRUE | FALSE | TRUE | FALSE | [8 empty] | FALSE | FALSE | FALSE | FALSE | [9 empty] | vch604_1c | 0 | [18 empty] | Mandatory
6 | 604.1 | d |  |  |  |  | RF | [14 empty] | Second Major Comp.: |  | None | [18 empty] | vnt604_1d | 0 | [16 empty] | Mandatory
6 | 604.1 | d |  |  |  |  | RF | [7 empty] | TRUE | TRUE | FALSE | TRUE | FALSE | [8 empty] | FALSE | FALSE | FALSE | FALSE | [9 empty] | vch604_1d | 0 | [18 empty] | Mandatory
6 | 605 |  |  |  |  | P | RF | 605 RECYCLED CONSTRUCTION WASTE | [52 empty] | Mandatory
6 | 605.0 | [6 empty] | 605.0 |  |  | 605.0 Intent. Waste generated during construction is recycled. All waste classified as hazardous is properly handled and disposed of. | [49 empty] | Mandatory
6 | 605.0 | [59 empty] | Mandatory
6 | 605.0 | [9 empty] | (Points not awarded for hazardous waste removal.) | [49 empty] | Mandatory
6 | 605.1 | [5 empty] | RF | 605.1 |  |  | 605.1 Construction waste management plan. A construction waste management plan is developed, posted at the jobsite, and implemented diverting, through reuse, salvage, recycling, or manufacturer reclamation, a minimum of 50 percent (by weight) of nonhazardous construction and demolition waste from disposal. For this practice, land clearing debris is not considered construction waste. Materials used as alternative daily cover are considered construction waste and do not count toward recycling or salvaging. | 6 | 0 | 0 | TRUE | TRUE | FALSE | TRUE | FALSE |  |  |  |  | None | [12 empty] | vpa605_1 | 6 | vpc605_1 | 0 | vch605_1 | 0 | vnt605_1 | 0 | [16 empty] | Mandatory
6 | 605.1 | [5 empty] | RF | [53 empty] | Mandatory
6 | 605.1 | [5 empty] | RF | [53 empty] | Mandatory
6 | 605.1 | [5 empty] | RF | [53 empty] | Mandatory
6 | 605.1 | [5 empty] | RF | [53 empty] | Mandatory
6 | 605.1 | [5 empty] | RF | [53 empty] | Mandatory
6 | 605.1 | [5 empty] | RF |  |  |  | For remodeling projects or demolition of an existing facility, the waste management plan includes the recycling of 95 percent of electronic waste components (such as printed circuit boards from computers, building automation systems, HVAC, fire and security control boards) by an EPA certified E-Waste recycling facility. | [49 empty] | Mandatory
6 | 605.1 | [5 empty] | RF | [53 empty] | Mandatory
6 | 605.1 | [5 empty] | RF | [53 empty] | Mandatory
6 | 605.1 | [5 empty] | RF | [53 empty] | Mandatory
6 | 605.1 | [5 empty] | RF |  |  |  | Exceptions: | [49 empty] | Mandatory
6 | 605.1 |  |  | (1) |  |  | RF |  | (1) |  | Waste materials generated from land clearing, soil and sub-grade excavation and all manner of vegetative debris shall not be in the calculations. | [49 empty] | Mandatory
6 | 605.1 |  |  | (1) |  |  | RF | [53 empty] | Mandatory
6 | 605.1 |  |  | (2) |  |  | RF |  | (2) |  | A recycling facility (traditional or E-Waste) offering material receipt documentation is not available within 50 miles of the jobsite. |  |  |  | TRUE | TRUE | FALSE | TRUE | FALSE | [21 empty] | vch605_1_2 | 0 | [18 empty] | Mandatory
6 | 605.1 |  |  | (2) |  |  | RF | [53 empty] | Mandatory
6 | 605.2 | [5 empty] | RF | 605.2 |  |  | 605.2 On-site recycling. On-site recycling measures following applicable regulations and codes are implemented, such as the following: | 7 | 0 | 0 | TRUE | TRUE | FALSE | TRUE | FALSE |  |  |  |  | None | [12 empty] | vpa605_2 | 7 | vpc605_2 | 0 | vch605_2 | 0 | vnt605_2 | 0 | [16 empty] | Mandatory
6 | 605.2 | [5 empty] | RF | [53 empty] | Mandatory
6 | 605.2 |  |  |  | (a) |  | RF |  |  | (a) | Materials are ground or otherwise safely applied on-site as soil amendment or fill. A minimum of 50 percent (by weight) of construction and land-clearing waste is diverted from landfill. | [49 empty] | Mandatory
6 | 605.2 |  |  |  | (a) |  | RF | [53 empty] | Mandatory
6 | 605.2 |  |  |  | (a) |  | RF | [53 empty] | Mandatory
6 | 605.2 |  |  |  | (b) |  | RF |  |  | (b) | Alternative compliance methods approved by the Adopting Entity. | [49 empty] | Mandatory
6 | 605.2 |  |  |  | (c) |  | RF |  |  | (c) | Compatible untreated biomass material (lumber, posts, beams, etc.) are set aside for combustion if a solid fuel-burning appliance per Section 901.2.1(2) will be available for on-site renewable energy. | [49 empty] | Mandatory
6 | 605.2 |  |  |  | (c) |  | RF | [53 empty] | Mandatory
6 | 605.2 |  |  |  | (c) |  | RF | [53 empty] | Mandatory
6 | 605.3 |  |  |  |  | P | RF | 605.3 |  |  | 605.3 Recycled construction materials. Construction materials (e.g., wood, cardboard, metals, drywall, plastic, asphalt roofing shingles, or concrete) are recycled offsite. | 6 Max | 4 | 0 | TRUE | TRUE | FALSE | TRUE | FALSE | [17 empty] | vpa605_3 | 6 Max | vpc605_3 | 0 | [20 empty] | Mandatory
6 | 605.3 |  |  |  |  | P | RF | [53 empty] | Mandatory
6 | 605.3 |  |  | (1) |  | P | RF |  | (1) |  | a minimum of two types of materials are recycled | 3 | [24 empty] | vpa605_3_1 | 3 | [22 empty] | Mandatory
6 | 605.3 |  |  | (2) |  | P | RF |  | (2) |  | for each additional recycled material type | 1 | [24 empty] | vpa605_3_2 | 1 | [22 empty] | Mandatory
6 | 605.3 |  |  | (2) | (a) | P | RF |  |  | (a) | wood |  |  |  | TRUE | TRUE | FALSE | TRUE | FALSE |  |  |  |  | None | [16 empty] | vch605_3_2_a | 0 | vnt605_3_2_a | 0 | [16 empty] | Mandatory
6 | 605.3 |  |  | (2) | (b) | P | RF |  |  | (b) | cardboard |  |  |  | TRUE | TRUE | FALSE | TRUE | FALSE | [21 empty] | vch605_3_2_b | 0 | [18 empty] | Mandatory
6 | 605.3 |  |  | (2) | (c) | P | RF |  |  | (c) | metals |  |  |  | TRUE | TRUE | FALSE | TRUE | FALSE | [21 empty] | vch605_3_2_c | 0 | [18 empty] | Mandatory
6 | 605.3 |  |  | (2) | (d) | P | RF |  |  | (d) | drywall |  |  |  | TRUE | TRUE | FALSE | TRUE | FALSE | [21 empty] | vch605_3_2_d | 0 | [18 empty] | Mandatory
6 | 605.3 |  |  | (2) | (e) | P | RF |  |  | (e) | plastic |  |  |  | TRUE | TRUE | FALSE | TRUE | FALSE | [21 empty] | vch605_3_2_e | 0 | [18 empty] | Mandatory
6 | 605.3 |  |  | (2) | (f) | P | RF |  |  | (f) | asphalt roofing shingles |  |  |  | TRUE | TRUE | FALSE | TRUE | FALSE | [21 empty] | vch605_3_2_f | 0 | [18 empty] | Mandatory
6 | 605.3 |  |  | (2) | (g) | P | RF |  |  | (g) | concrete |  |  |  | TRUE | TRUE | FALSE | TRUE | FALSE | [21 empty] | vch605_3_2_g | 0 | [18 empty] | Mandatory
6 | 605.3 |  |  | (2) | (h) | P | RF |  |  | (h) | other |  |  |  | TRUE | TRUE | FALSE | TRUE | FALSE |  |  |  |  | None |  |  |  | FALSE | FALSE | FALSE | FALSE | [9 empty] | vch605_3_2_h | 0 | vnt605_3_2_h | 0 | [16 empty] | Mandatory
6 | 605.3 |  |  | (2) | (i) | P | RF |  |  | (i) | other |  |  |  | TRUE | TRUE | FALSE | TRUE | FALSE |  |  |  |  | None |  |  |  | FALSE | FALSE | FALSE | FALSE | [9 empty] | vch605_3_2_i | 0 | vnt605_3_2_i | 0 | [16 empty] | Mandatory
6 | 605.3 |  |  |  |  | P | RF |  |  |  | NOTE: List "other" types of materials recycled in the assigned Notes area. | [49 empty] | Mandatory
6 | 606 |  |  |  |  | P | RF | 606 RENEWABLE MATERIALS | [52 empty] | Mandatory
6 | 606.0 | [6 empty] | 606.0 |  |  | 606.0 Intent. Building materials derived from renewable resources are used. | [49 empty] | Mandatory
6 | 606.1 |  |  |  |  | P | RF | 606.1 |  |  | 606.1 Biobased products. The following biobased products are used: |  | 6 | 0 | [24 empty] | vpc606_1 | 0 | [20 empty] | Mandatory
6 | 606.1 |  |  |  | (a) | P | RF |  |  | (a) | certified solid wood in accordance with Section 606.2 |  |  |  | TRUE | TRUE | FALSE | FALSE | FALSE | dd606_1_a |  |  |  | None |  |  |  | FALSE | FALSE | [11 empty] | vch606_1_a | 0 | vnt606_1_a | 0 | [16 empty] | Mandatory
6 | 606.1 |  |  |  | (b) | P | RF |  |  | (b) | engineered wood |  |  |  | TRUE | TRUE | FALSE | TRUE | FALSE | dd606_1_b | [20 empty] | vch606_1_b | 0 | [18 empty] | Mandatory
6 | 606.1 |  |  |  | (c) | P | RF |  |  | (c) | bamboo |  |  |  | TRUE | TRUE | FALSE | TRUE | FALSE | dd606_1_c | [20 empty] | vch606_1_c | 0 | [18 empty] | Mandatory
6 | 606.1 |  |  |  | (d) | P | RF |  |  | (d) | cotton |  |  |  | TRUE | TRUE | FALSE | TRUE | FALSE | dd606_1_d | [20 empty] | vch606_1_d | 0 | [18 empty] | Mandatory
6 | 606.1 |  |  |  | (e) | P | RF |  |  | (e) | cork |  |  |  | TRUE | TRUE | FALSE | TRUE | FALSE | dd606_1_e | [20 empty] | vch606_1_e | 0 | [18 empty] | Mandatory
6 | 606.1 |  |  |  | (f) | P | RF |  |  | (f) | straw |  |  |  | TRUE | TRUE | FALSE | TRUE | FALSE | dd606_1_f | [20 empty] | vch606_1_f | 0 | [18 empty] | Mandatory
6 | 606.1 |  |  |  | (g) | P | RF |  |  | (g) | natural fiber products made from crops (soy-based, corn-based) |  |  |  | TRUE | TRUE | FALSE | TRUE | FALSE | dd606_1_g | [20 empty] | vch606_1_g | 0 | [18 empty] | Mandatory
6 | 606.1 |  |  |  | (h) | P | RF |  |  | (h) | other biobased materials with a minimum of 50 percent biobased content (by weight or volume) |  |  |  | TRUE | TRUE | FALSE | TRUE | FALSE | dd606_1_h | [7 empty] | FALSE | FALSE | FALSE | FALSE | [9 empty] | vch606_1_h | 0 | [18 empty] | Mandatory
6 | 606.1 |  |  |  | (h) | P | RF | [53 empty] | Mandatory
6 | 606.1 |  |  |  |  | P | RF |  |  |  | Note: Please list "other biobased materials" used in the Notes field | [49 empty] | Mandatory
6 | 606.1 |  |  | (1) |  | P | RF |  | (1) |  | Two types of biobased materials are used, each for more than 0.5 percent of the project’s projected building material cost. | 3 |  |  |  |  | 0 | [19 empty] | vpa606_1_1 | 3 | [22 empty] | Mandatory
6 | 606.1 |  |  | (1) |  | P | RF | [53 empty] | Mandatory
6 | 606.1 |  |  | (2) |  | P | RF |  | (2) |  | Two types of biobased materials are used, each for more than 1 percent of the project’s projected building material cost. | 6 |  |  |  |  | 0 | [19 empty] | vpa606_1_2 | 6 | [22 empty] | Mandatory
6 | 606.1 |  |  | (2) |  | P | RF | [53 empty] | Mandatory
6 | 606.1 |  |  | (3) |  | P | RF |  | (3) |  | For each additional biobased material used for more than 0.5 percent of the project’s projected building material cost. | 1 2 Max | [24 empty] | vpa606_1_3 | 1 2 Max | [22 empty] | Mandatory
6 | 606.1 |  |  | (3) |  | P | RF | [53 empty] | Mandatory
6 | 606.2 |  |  |  |  | P | RF | 606.2 |  |  | 606.2 Wood-based products. Wood or wood-based products are certified to the requirements of one of the following recognized product programs: | [49 empty] | Mandatory
6 | 606.2 |  |  |  |  | P | RF | [53 empty] | Mandatory
6 | 606.2 |  |  |  | (a) | P | RF |  |  | (a) | American Forest Foundation’s American Tree Farm System® (ATFS) | [49 empty] | Mandatory
6 | 606.2 |  |  |  | (b) | P | RF |  |  | (b) | Canadian Standards Association’s Sustainable Forest Management System Standards (CSA Z809) | [49 empty] | Mandatory
6 | 606.2 |  |  |  | (b) | P | RF | [53 empty] | Mandatory
6 | 606.2 |  |  |  | (c) | P | RF |  |  | (c) | Forest Stewardship Council (FSC) | [49 empty] | Mandatory
6 | 606.2 |  |  |  | (d) | P | RF |  |  | (d) | Program for Endorsement of Forest Certification Systems (PEFC) | [49 empty] | Mandatory
6 | 606.2 |  |  |  | (e) | P | RF |  |  | (e) | Sustainable Forestry Initiativeâ Program (SFI) | [49 empty] | Mandatory
6 | 606.2 |  |  |  | (f) | P | RF |  |  | (f) | National Wood Flooring Association’s Responsible Procurement Program (RPP) | [49 empty] | Mandatory
6 | 606.2 |  |  |  | (g) | P | RF |  |  | (g) | other product programs mutually recognized by PEFC | [49 empty] | Mandatory
6 | 606.2 |  |  |  | (h) | P | RF |  |  | (h) | NGBS Green Certified Product (GCP) | [10 empty] | Program(s): | [38 empty] | Mandatory
6 | 606.2 |  |  | (1) | a |  | RF |  | (1) |  | A minimum of two certified wood-based products are used for minor components of the building. | 3 | 0 | 0 | TRUE | TRUE | FALSE | TRUE | FALSE | dd606_2_1a |  |  |  | None |  |  |  | FALSE | FALSE | FALSE | FALSE | [5 empty] | vpa606_2_1a | 3 | vpc606_2_1a | 0 | vch606_2_1a | 0 | vnt606_2_1a | 0 | [16 empty] | Mandatory
6 | 606.2 |  |  | (1) | b |  | RF | [7 empty] | TRUE | TRUE | FALSE | TRUE | FALSE | dd606_2_1b |  |  |  | None |  |  |  | FALSE | FALSE | FALSE | FALSE | [9 empty] | vch606_2_1b | 0 | vnt606_2_1b | 0 | [16 empty] | Mandatory
6 | 606.2 |  |  | (1) |  |  | RF |  |  |  | Note: Please list products and components in the Notes fields | [49 empty] | Mandatory
6 | 606.2 |  |  | (2) | a | P | RF |  | (2) |  | A minimum of two certified wood-based products are used in major components of the building. | 4 | 4 | 0 | TRUE | TRUE | FALSE | TRUE | FALSE | dd606_2_2a |  |  |  | Weyerhaeuser Trus Joist |  |  |  | FALSE | FALSE | FALSE | FALSE | [5 empty] | vpa606_2_2a | 4 | vpc606_2_2a | 0 | vch606_2_2a | 0 | vnt606_2_2a | 0 | [16 empty] | Mandatory
6 | 606.2 |  |  | (2) | b | P | RF | [7 empty] | TRUE | TRUE | FALSE | TRUE | FALSE | dd606_2_2b |  |  |  | Boise Cascade Versa-Lam |  |  |  | FALSE | FALSE | FALSE | FALSE | [9 empty] | vch606_2_2b | 0 | vnt606_2_2b | 0 | [16 empty] | Mandatory
6 | 606.2 |  |  | (2) |  | P | RF |  |  |  | Note: Please list products and components in the Notes fields | [49 empty] | Mandatory
6 | 606.3 |  |  |  |  | P | RF | 606.3 |  |  | 606.3 Manufacturing energy. Materials manufactured using a minimum of 33 percent of the primary manufacturing process energy derived from (1) renewable sources, (2) combustible waste sources, or (3) renewable energy credits (RECs) are used for major components of the building. | 6 Max | 2 | 0 | TRUE | TRUE | FALSE | TRUE | FALSE | dd606_3 |  |  |  | Weyerhaeuser Trust Joist |  |  |  | FALSE | FALSE | FALSE | FALSE | [5 empty] | vpa606_3 | 6 Max | vpc606_3 | 0 | vch606_3 | 0 | vnt606_3 | 0 | [16 empty] | Mandatory
6 | 606.3 |  |  |  |  | P | RF | [53 empty] | Mandatory
6 | 606.3 |  |  |  |  | P | RF | [53 empty] | Mandatory
6 | 606.3 |  |  |  |  | P | RF | [53 empty] | Mandatory
6 | 606.3 |  |  |  |  | P | RF |  |  |  | (2 points awarded per material.) | [49 empty] | Mandatory
6 | 606.3 |  |  |  |  | P | RF |  |  |  | Note: Please list materials in the Notes field | [49 empty] | Mandatory
6 | 607 |  |  |  |  | P | RF | 607 RECYCLING AND WASTE REDUCTION | [52 empty] | Mandatory
6 | 607.1 |  |  |  |  | P | F | 607.1 |  |  | 607.1 Recycling and composting. Recycling and composting by the occupant are facilitated by one or more of the following methods: | [49 empty] | Mandatory
6 | 607.1 |  |  |  |  | P | F | [53 empty] | Mandatory
6 | 607.1 |  |  | (1) |  | P | F |  | (1) |  | A built-in collection space in each kitchen and an aggregation/pick-up space in a garage, covered outdoor space, or other area for recycling containers is provided. | 3 | 3 | 0 | FALSE | TRUE | FALSE | TRUE | FALSE |  |  |  |  | None | [12 empty] | vpa607_1_1 | 3 | vpc607_1_1 | 0 | vch607_1_1 | 0 | vnt607_1_1 | 0 | [16 empty] | Mandatory
6 | 607.1 |  |  | (1) |  | P | F | [53 empty] | Mandatory
6 | 607.1 |  |  | (2) |  |  | F |  | (2) |  | Compost facility is provided on the site. | 3 | 0 | 0 | FALSE | TRUE | FALSE | TRUE | FALSE |  |  |  |  | None | [12 empty] | vpa607_1_2 | 3 | vpc607_1_2 | 0 | vch607_1_2 | 0 | vnt607_1_2 | 0 | [16 empty] | Mandatory
6 | 607.2 | [5 empty] | F | 607.2 |  |  | 607.2 Food waste disposers. A minimum of one food waste disposer is installed at the primary kitchen sink. | 1 | 0 | 0 | FALSE | TRUE | FALSE | TRUE | FALSE |  |  |  |  | None | [12 empty] | vpa607_2 | 1 | vpc607_2 | 0 | vch607_2 | 0 | vnt607_2 | 0 | [16 empty] | Mandatory
6 | 607.2 | [5 empty] | F | [53 empty] | Mandatory
6 | 608 |  |  |  |  | P | RF | 608 RESOURCE-EFFICIENT MATERIALS | [52 empty] | Mandatory
6 | 608.1 |  |  |  |  | P | RF | 608.1 |  |  | 608.1 Resource-efficient materials. Products containing fewer materials are used to achieve the same end-use requirements as conventional products, including but not limited to: | 9 Max 3 per material | 6 | 0 | TRUE | TRUE | FALSE | TRUE | FALSE | dd608_1 |  |  |  | Weyerhaeuser Trus Joist; Boise Cascade Versa-Lam |  |  |  | FALSE | FALSE | FALSE | FALSE | [5 empty] | vpa608_1 | 9 Max 3 per material | vpc608_1 | 0 | vch608_1 | 0 | vnt608_1 | 0 | [16 empty] | Mandatory
6 | 608.1 |  |  |  |  | P | RF | [53 empty] | Mandatory
6 | 608.1 |  |  |  |  | P | RF | [53 empty] | Mandatory
6 | 608.1 |  |  | (1) |  | P | RF |  | (1) |  | lighter, thinner brick with bed depth less than 3 inches and/or brick with coring of more that 25 percent | [49 empty] | Mandatory
6 | 608.1 |  |  | (1) |  | P | RF | [53 empty] | Mandatory
6 | 608.1 |  |  | (2) |  | P | RF |  | (2) |  | engineered wood or engineered steel products | [49 empty] | Mandatory
6 | 608.1 |  |  | (3) |  | P | RF |  | (3) |  | roof or floor trusses | [49 empty] | Mandatory
6 | 608.1 |  |  |  |  | P | RF |  |  |  | NOTE: In the assigned Notes area, describe the types of products that comply with 608.1. | [49 empty] | Mandatory
6 | 609 |  |  |  |  | P | RF | 609 REGIONAL MATERIALS | [52 empty] | Mandatory
6 | 609.1 | a |  |  |  |  | RF | 609.1 |  |  | 609.1 Regional materials. Regional materials are used for major and/or minor components of the building. | 10 Max 2 per each major comp. and 1 per each minor comp. | 0 | 0 | [7 empty] | # of major components: |  | None | [12 empty] | vpa609_1a | 10 Max 2 per each major comp. and 1 per each minor comp. | vpc609_1a | 0 |  |  | vnt609_1a | 0 | [16 empty] | Mandatory
6 | 609.1 | a |  |  |  |  | RF | [7 empty] | TRUE | TRUE | FALSE | TRUE | FALSE | dd609_1a | [7 empty] | FALSE | FALSE | FALSE | FALSE | [9 empty] | vch609_1a | 0 | [18 empty] | Mandatory
6 | 609.1 | [5 empty] | RF |  |  |  | For a component to comply with this practice, a minimum of 75% of all products in that component category must be sourced regionally, e.g., stone veneer category – 75 percent or more of the stone veneer on a project must be sourced regionally. | [49 empty] | Mandatory
6 | 609.1 | b |  |  |  |  | RF | [14 empty] | # of minor components: |  | None | [18 empty] | vnt609_1b | 0 | [16 empty] | Mandatory
6 | 609.1 | b |  |  |  |  | RF | [7 empty] | TRUE | TRUE | FALSE | TRUE | FALSE | dd609_1b | [7 empty] | FALSE | FALSE | FALSE | FALSE | [9 empty] | vch609_1b | 0 | [18 empty] | Mandatory
6 | 609.1 | [5 empty] | RF |  |  |  | NOTE: In the assigned Notes areas, list major and minor materials used that comply with 609.1. | [49 empty] | Mandatory
6 | 609.1 | [5 empty] | RF | [53 empty] | Mandatory
6 | 610 |  |  |  |  | P | RF | 610 LIFE CYCLE ASSESSMENT | [52 empty] | Mandatory
6 | 610.1 | [6 empty] | 610.1 |  |  | 610.1 Life cycle assessment. A life cycle assessment (LCA) tool is used to select environmentally preferable products, assemblies, or, entire building designs. Points are awarded in accordance with Section 610.1.1 or 610.1.2. Only one method of analysis or tool may be utilized. The reference service life for the building is 60 years for any life cycle analysis tool. Results of the LCA are reported in the manual required in Section 1001.1 or 1002.1(1) of this Standard in terms of the environmental impacts listed in this practice and it is stated if operating energy was included in the LCA. | [49 empty] | Mandatory
6 | 610.1 | [59 empty] | Mandatory
6 | 610.1 | [59 empty] | Mandatory
6 | 610.1 | [59 empty] | Mandatory
6 | 610.1 | [59 empty] | Mandatory
6 | 610.1 | [59 empty] | Mandatory
6 | 610.1.1 | [5 empty] | R | 610.1.1 |  |  | 610.1.1 Whole-building life cycle assessment. A whole-building LCA is performed in conformance with ASTM E2921 using ISO14044 compliant life cycle assessment. | [49 empty] | Mandatory
6 | 610.1.1 | [5 empty] | R | [53 empty] | Mandatory
6 | 610.1.1 |  |  | (1) |  |  | R |  | (1) |  | Execute LCA at the whole building level through a comparative analysis between the final and reference building designs as set forth under Standard Practice, ASTM E2921. The assessment criteria includes the following environmental impact categories: | 8 | 0 | 0 | TRUE | FALSE | FALSE | TRUE | FALSE |  |  |  |  | None |  |  |  | FALSE | FALSE | [7 empty] | vpa610_1_1_1 | 8 | vpc610_1_1_1 | 0 | vch610_1_1_1 | 0 | vnt610_1_1_1 | 0 | [16 empty] | Mandatory
6 | 610.1.1 | [5 empty] | R | [53 empty] | Mandatory
6 | 610.1.1 | [5 empty] | R | [53 empty] | Mandatory
6 | 610.1.1 |  |  | (1) | (a) |  | R |  |  | (a) | Primary energy use | [49 empty] | Mandatory
6 | 610.1.1 |  |  | (1) | (b) |  | R |  |  | (b) | Global warming potential | [49 empty] | Mandatory
6 | 610.1.1 |  |  | (1) | (c) |  | R |  |  | (c) | Acidification potential | [49 empty] | Mandatory
6 | 610.1.1 |  |  | (1) | (d) |  | R |  |  | (d) | Eutrophication potential | [49 empty] | Mandatory
6 | 610.1.1 |  |  | (1) | (e) |  | R |  |  | (e) | Ozone depletion potential | [49 empty] | Mandatory
6 | 610.1.1 |  |  | (1) | (f) |  | R |  |  | (f) | Smog potential | [49 empty] | Mandatory
6 | 610.1.1 |  |  | (2) |  |  | R |  | (2) |  | Execute LCA on regulated loads throughout the building operations life cycle stage. Conduct simulated energy performance analyses in accordance with Section 702.2.1 ICC IECC analysis (IECC Section 405) in establishing the comparative performance of final versus reference building designs. Primary energy use savings and global warming potential avoidance from simulation analyses results are determined using energy supplier, utility, or EPA electricity generation and other fuels energy conversion factors and electricity generation and other fuels emission rates for the locality or Sub-Region in which the building is located | 5 | 0 | 0 | TRUE | FALSE | FALSE | TRUE | FALSE |  |  |  |  | None |  |  |  | FALSE | FALSE | [7 empty] | vpa610_1_1_2 | 5 | vpc610_1_1_2 | 0 | vch610_1_1_2 | 0 | vnt610_1_1_2 | 0 | [16 empty] | Mandatory
6 | 610.1.1 |  |  | (2) |  |  | R | [53 empty] | Mandatory
6 | 610.1.1 |  |  | (2) |  |  | R | [53 empty] | Mandatory
6 | 610.1.1 |  |  | (2) |  |  | R | [53 empty] | Mandatory
6 | 610.1.1 |  |  | (2) |  |  | R | [53 empty] | Mandatory
6 | 610.1.1 |  |  | (2) |  |  | R | [53 empty] | Mandatory
6 | 610.1.1 |  |  | (2) |  |  | R | [53 empty] | Mandatory
6 | 610.1.1 |  |  | (3) |  |  | R |  | (3) |  | Execute full LCA, including use-phase, through calculation of operating energy impacts (c) – (f) using local or regional emissions factors from energy supplier, utility, or EPA. | 2 | 0 | 0 | TRUE | FALSE | FALSE | TRUE | FALSE |  |  |  |  | None |  |  |  | FALSE | FALSE | [7 empty] | vpa610_1_1_3 | 2 | vpc610_1_1_3 | 0 | vch610_1_1_3 | 0 | vnt610_1_1_3 | 0 | [16 empty] | Mandatory
6 | 610.1.1 |  |  | (3) |  |  | R | [53 empty] | Mandatory
6 | 610.1.2 | [5 empty] | R | 610.1.2 |  |  | 610.1.2 Life cycle assessment for a product or assembly. An environmentally preferable product or assembly is selected for an application based upon the use of an LCA tool that incorporates data methods compliant with ISO 14044 or other recognized standards that compare the environmental impact of products or assemblies. | 10 Max | 0 | 0 | [22 empty] | vpa610_1_2 | 10 Max | vpc610_1_2 | 0 | [20 empty] | Mandatory
6 | 610.1.2 | [5 empty] | R | [53 empty] | Mandatory
6 | 610.1.2 | [5 empty] | R | [53 empty] | Mandatory
6 | 610.1.2 | [5 empty] | R | [53 empty] | Mandatory
6 | 610.1.2.1 | [5 empty] | R | 610.1.2.1 |  |  | 610.1.2.1 Product LCA. A product with improved environmental impact measures compared to another product(s) intended for the same use is selected. The environmental impact measures used in the assessment are selected from the following: | per Table 610.1.2.1 10 Max | [9 empty] | # of comparisons with 4 measures: |  | None | [12 empty] | vpa610_1_2_1 | per Table 610.1.2.1 10 Max |  |  |  |  | vnt610_1_2_1 | 0 | [16 empty] | Mandatory
6 | 610.1.2.1 | [5 empty] | R | [53 empty] | Mandatory
6 | 610.1.2.1 |  |  | a |  |  | R | [7 empty] | TRUE | FALSE | FALSE | TRUE | FALSE | dd610_1_2_1a | [7 empty] | FALSE | FALSE | FALSE | FALSE | [9 empty] | vch610_1_2_1a | 0 | [18 empty] | Mandatory
6 | 610.1.2.1 |  |  |  | (a) |  | R |  |  | (a) | Primary energy use | [5 empty] | 0 | [43 empty] | Mandatory
6 | 610.1.2.1 |  |  |  | (b) |  | R |  |  | (b) | Global warming potential | [49 empty] | Mandatory
6 | 610.1.2.1 |  |  |  | (c) |  | R |  |  | (c) | Acidification potential | [49 empty] | Mandatory
6 | 610.1.2.1 |  |  |  | (d) |  | R |  |  | (d) | Eutrophication potential | [49 empty] | Mandatory
6 | 610.1.2.1 |  |  |  | (e) |  | R |  |  | (e) | Ozone depletion potential | [10 empty] | # of comparisons with 5 measures: |  | None | [18 empty] | vnt610_1_2_1_e | 0 | [16 empty] | Mandatory
6 | 610.1.2.1 |  |  |  | (f) |  | R |  |  | (f) | Smog potential | [49 empty] | Mandatory
6 | 610.1.2.1 |  |  | b |  |  | R |  |  |  | (Points are awarded for each product/system comparison where the selected product/system improved upon the environmental impact measures by an average of 15 percent.) |  |  |  | TRUE | FALSE | FALSE | TRUE | FALSE | dd610_1_2_1b | [7 empty] | FALSE | FALSE | FALSE | FALSE | [9 empty] | vch610_1_2_1b | 0 | [18 empty] | Mandatory
6 | 610.1.2.1 | [5 empty] | R | [9 empty] | 0 | [43 empty] | Mandatory
6 | 610.1.2.1 | [5 empty] | R | [53 empty] | Mandatory
6 | 610.1.2.1 | [5 empty] | R |  |  |  | NOTE: List products/systems compared & impact measures considered in the assigned Notes area. | [49 empty] | Mandatory
6 | 610.1.2.1 | [5 empty] | R | [53 empty] | Mandatory
6 | 610.1.2.2 |  |  | a |  |  | R | 610.1.2.2 |  |  | 610.1.2.2 Building assembly LCA. A building assembly with improved environmental impact measures compared to an alternative assembly of the same function is selected. The full life cycle, from resource extraction to demolition and disposal (including but not limited to on-site construction, maintenance and replacement, material and product embodied acquisition, and process and transportation energy), is assessed. The assessment includes all structural elements, insulation, and wall coverings of the assembly. The assessment does not include electrical and mechanical equipment and controls, plumbing products, fire detection and alarm systems, elevators, and conveying systems. The following types of building assemblies are eligible for points under this practice: | per Table 610.1.2.2 10 Max |  |  |  |  | 0 | 0 |  |  |  | exterior walls: |  | None | [12 empty] | vpa610_1_2_2a | per Table 610.1.2.2 10 Max |  |  |  |  | vnt610_1_2_2a | 0 | [16 empty] | Mandatory
6 | 610.1.2.2 |  |  | a |  |  | R | [7 empty] | TRUE | FALSE | FALSE | TRUE | FALSE | dd610_1_2_2a | [7 empty] | FALSE | FALSE | FALSE | FALSE | [9 empty] | vch610_1_2_2a | 0 | [18 empty] | Mandatory
6 | 610.1.2.2 | [5 empty] | R | [53 empty] | Mandatory
6 | 610.1.2.2 | [5 empty] | R | [53 empty] | Mandatory
6 | 610.1.2.2 | [5 empty] | R | [53 empty] | Mandatory
6 | 610.1.2.2 | [5 empty] | R | [53 empty] | Mandatory
6 | 610.1.2.2 |  |  | b |  |  | R | [14 empty] | roof/ceiling: |  | None | [18 empty] | vnt610_1_2_2b | 0 | [16 empty] | Mandatory
6 | 610.1.2.2 |  |  | b |  |  | R | [7 empty] | TRUE | FALSE | FALSE | TRUE | FALSE | dd610_1_2_2b | [7 empty] | FALSE | FALSE | FALSE | FALSE | [9 empty] | vch610_1_2_2b | 0 | [18 empty] | Mandatory
6 | 610.1.2.2 |  |  |  | (a) |  | R |  |  | (a) | exterior walls | [49 empty] | Mandatory
6 | 610.1.2.2 |  |  |  | (b) |  | R |  |  | (b) | roof/ceiling | [49 empty] | Mandatory
6 | 610.1.2.2 |  |  |  | (c) |  | R |  |  | (c) | interior walls or ceilings | [49 empty] | Mandatory
6 | 610.1.2.2 |  |  |  | (d) |  | R |  |  | (d) | intermediate floors | [49 empty] | Mandatory
6 | 610.1.2.2 |  |  | c |  |  | R |  |  |  | The environmental impact measures used in the assessment are selected from the following: | [10 empty] | int. walls or ceilings: |  | None | [18 empty] | vnt610_1_2_2c | 0 | [16 empty] | Mandatory
6 | 610.1.2.2 |  |  | c |  |  | R | [7 empty] | TRUE | FALSE | FALSE | TRUE | FALSE | dd610_1_2_2c | [7 empty] | FALSE | FALSE | FALSE | FALSE | [9 empty] | vch610_1_2_2c | 0 | [18 empty] | Mandatory
6 | 610.1.2.2 |  |  |  | (a) |  | R |  |  | (a) | Primary energy use | [49 empty] | Mandatory
6 | 610.1.2.2 |  |  |  | (b) |  | R |  |  | (b) | Global warming potential | [49 empty] | Mandatory
6 | 610.1.2.2 |  |  |  | (c) |  | R |  |  | (c) | Acidification potential | [49 empty] | Mandatory
6 | 610.1.2.2 |  |  |  | (d) |  | R |  |  | (d) | Eutrophication potential | [49 empty] | Mandatory
6 | 610.1.2.2 |  |  |  | (e) |  | R |  |  | (e) | Ozone depletion potential | [10 empty] | intermediate floors: |  | None | [18 empty] | vnt610_1_2_2_e | 0 | [16 empty] | Mandatory
6 | 610.1.2.2 |  |  |  | (f) |  | R |  |  | (f) | Smog potential |  |  |  | TRUE | FALSE | FALSE | TRUE | FALSE | dd610_1_2_2_f | [7 empty] | FALSE | FALSE | FALSE | FALSE | [9 empty] | vch610_1_2_2_f | 0 | [18 empty] | Mandatory
6 | 610.1.2.2 | [5 empty] | R |  |  |  | (Points are awarded based on the number of types of building assemblies that improve upon environmental impact measures by an average of 15 percent.) | [49 empty] | Mandatory
6 | 610.1.2.2 | [5 empty] | R | [53 empty] | Mandatory
6 | 610.1.2.2 | [5 empty] | R |  |  |  | NOTE: List assemblies compared & impact measures considered in the assigned Notes area. | [49 empty] | Mandatory
6 | 610.1.2.2 | [5 empty] | R | [53 empty] | Mandatory
6 | 611 |  |  |  |  | P | RF | 611 INNOVATIVE PRACTICES | [52 empty] | Mandatory
6 | 611.1 | [5 empty] | RF | 611.1 |  |  | 611.1 Manufacturer’s environmental management system concepts. Product manufacturer’s operations and business practices include environmental management system concepts, and the production facility is registered to ISO 14001 or equivalent. The aggregate value of building products from registered ISO 14001 or equivalent production facilities is 1 percent or more of the estimated total building materials cost. | 10 Max | 0 | 0 | TRUE | TRUE | FALSE | TRUE | FALSE | dd611_1 |  |  |  | None |  |  |  | FALSE | FALSE | FALSE | FALSE | [5 empty] | vpa611_1 | 10 Max | vpc611_1 | 0 | vch611_1 | 0 | vnt611_1 | 0 | [16 empty] | Mandatory
6 | 611.1 | [5 empty] | RF | [53 empty] | Mandatory
6 | 611.1 | [5 empty] | RF | [53 empty] | Mandatory
6 | 611.1 | [5 empty] | RF | [53 empty] | Mandatory
6 | 611.1 | [5 empty] | RF | [53 empty] | Mandatory
6 | 611.1 | [5 empty] | RF |  |  |  | (1 point awarded per percent.) | [49 empty] | Mandatory
6 | 611.1 | [5 empty] | RF |  |  |  | NOTE: In the assigned Notes area, list products that comply with 610.1, manufacturers, and ISO registrars. | [49 empty] | Mandatory
6 | 611.1 | [5 empty] | RF | [53 empty] | Mandatory
6 | 611.2 | [5 empty] | RF | 611.2 |  |  | 611.2 Sustainable products. One or more of the following products are used for at least 30% of the floor or wall area of the entire dwelling unit, as applicable. Products are certified by a third-party agency accredited to ISO 17065. | 9 Max | 0 | 0 | [22 empty] | vpa611_2 | 9 Max | vpc611_2 | 0 | [20 empty] | Mandatory
6 | 611.2 | [5 empty] | RF | [53 empty] | Mandatory
6 | 611.2 | [5 empty] | RF | [53 empty] | Mandatory
6 | 611.2 |  |  | (1) |  |  | RF |  | (1) |  | 50% or more of carpet installed (by square feet) is certified to NSF 140. | 3 |  |  | TRUE | TRUE | FALSE | TRUE | FALSE |  |  |  |  | None |  |  |  | FALSE | FALSE | FALSE | FALSE | [5 empty] | vpa611_2_1 | 3 |  |  | vch611_2_1 | 0 | vnt611_2_1 | 0 | [16 empty] | Mandatory
6 | 611.2 |  |  | (2) |  |  | RF |  | (2) |  | 50% or more of resilient flooring installed (by square feet) is certified to NSF 332. | 3 |  |  | TRUE | TRUE | FALSE | TRUE | FALSE |  |  |  |  | None |  |  |  | FALSE | FALSE | FALSE | FALSE | [5 empty] | vpa611_2_2 | 3 |  |  | vch611_2_2 | 0 | vnt611_2_2 | 0 | [16 empty] | Mandatory
6 | 611.2 |  |  | (3) |  |  | RF |  | (3) |  | 50% or more of the insulation installed (by square feet) is certified to EcoLogo CCD-016. | 3 |  |  | TRUE | TRUE | FALSE | TRUE | FALSE |  |  |  |  | None |  |  |  | FALSE | FALSE | FALSE | FALSE | [5 empty] | vpa611_2_3 | 3 |  |  | vch611_2_3 | 0 | vnt611_2_3 | 0 | [16 empty] | Mandatory
6 | 611.2 |  |  | (4) |  |  | RF |  | (4) |  | 50% or more of interior wall coverings installed (by square feet) is certified to NSF 342. | 3 |  |  | TRUE | TRUE | FALSE | TRUE | FALSE |  |  |  |  | None |  |  |  | FALSE | FALSE | FALSE | FALSE | [5 empty] | vpa611_2_4 | 3 |  |  | vch611_2_4 | 0 | vnt611_2_4 | 0 | [16 empty] | Mandatory
6 | 611.2 |  |  | (5) |  |  | RF |  | (5) |  | 50% or more of the gypsum board installed (by square feet) is certified to UL 100. | 3 |  |  | TRUE | TRUE | FALSE | TRUE | FALSE |  |  |  |  | None |  |  |  | FALSE | FALSE | FALSE | FALSE | [5 empty] | vpa611_2_5 | 3 |  |  | vch611_2_5 | 0 | vnt611_2_5 | 0 | [16 empty] | Mandatory
6 | 611.2 |  |  | (6) |  |  | RF |  | (6) |  | 50% or more of the door leafs installed (by number of door leafs) is certified to UL 102. | 3 |  |  | TRUE | TRUE | FALSE | TRUE | FALSE |  |  |  |  | None |  |  |  | FALSE | FALSE | FALSE | FALSE | [5 empty] | vpa611_2_6 | 3 |  |  | vch611_2_6 | 0 | vnt611_2_6 | 0 | [16 empty] | Mandatory
6 | 611.2 |  |  | (7) |  |  | RF |  | (7) |  | 50% or more of the tile installed (by square feet) is certified to TCNA A138.1 Specifications for Sustainable Ceramic Tiles, Glass Tiles and Tile Installation Materials. | 3 |  |  | TRUE | TRUE | FALSE | TRUE | FALSE |  |  |  |  | None |  |  |  | FALSE | FALSE | FALSE | FALSE | [5 empty] | vpa611_2_7 | 3 |  |  | vch611_2_7 | 0 | vnt611_2_7 | 0 | [16 empty] | Mandatory
6 | 611.2 |  |  | (7) |  |  | RF | [53 empty] | Mandatory
6 | 611.3 |  |  |  |  | P | RF | 611.3 |  |  | 611.3 Universal design elements. Dwelling incorporates one or more of the following universal design elements. Conventional industry construction tolerances are permitted. | 12 Max | 1 | 0 | [22 empty] | vpa611_3 | 12 Max | vpc611_3 | 0 | [20 empty] | Mandatory
6 | 611.3 |  |  |  |  | P | RF | [53 empty] | Mandatory
6 | 611.3 |  |  | (1) |  | P | RF |  | (1) |  | Any no-step entrance into the dwelling which (1) is accessible from a substantially level parking or drop-off area (no more than 2%) via an accessible path which has no individual change in elevation or other obstruction of more than 1-1/2 inches in height with the pitch not exceeding 1 in 12 and (2) provides a minimum 32-inch wide clearance into the dwelling. | 3 |  |  | TRUE | TRUE | FALSE | TRUE | FALSE |  |  |  |  | None |  | 0 | [10 empty] | vpa611_3_1 | 3 |  |  | vch611_3_1 | 0 | vnt611_3_1 | 0 | [16 empty] | Mandatory
6 | 611.3 |  |  | (1) |  | P | RF | [53 empty] | Mandatory
6 | 611.3 |  |  | (1) |  | P | RF | [53 empty] | Mandatory
6 | 611.3 |  |  | (1) |  | P | RF | [53 empty] | Mandatory
6 | 611.3 |  |  | (1) |  | P | RF | [53 empty] | Mandatory
6 | 611.3 |  |  | (2) |  | P | RF |  | (2) |  | Minimum 36-inch wide accessible route from the no-step entrance into at least one visiting room in the dwelling and into at least one full or half bathroom which has a minimum 32-inch clear door width and a 30-inch by 48-inch clear area inside the bathroom outside the door swing. | 3 |  |  | TRUE | TRUE | FALSE | FALSE | FALSE |  |  |  |  | None |  |  |  | FALSE | FALSE | [7 empty] | vpa611_3_2 | 3 |  |  | vch611_3_2 | 0 | vnt611_3_2 | 0 | [16 empty] | Mandatory
6 | 611.3 |  |  | (2) |  | P | RF | [53 empty] | Mandatory
6 | 611.3 |  |  | (2) |  | P | RF | [53 empty] | Mandatory
6 | 611.3 |  |  | (2) |  | P | RF | [53 empty] | Mandatory
6 | 611.3 |  |  | (3) |  | P | RF |  | (3) |  | Minimum 36-inch wide accessible route from the no-step entrance into at least one bedroom which has a minimum 32-inch clear door width. | 3 |  |  | TRUE | TRUE | FALSE | FALSE | FALSE |  |  |  |  | None |  |  |  | FALSE | FALSE | [7 empty] | vpa611_3_3 | 3 |  |  | vch611_3_3 | 0 | vnt611_3_3 | 0 | [16 empty] | Mandatory
6 | 611.3 |  |  | (3) |  | P | RF | [53 empty] | Mandatory
6 | 611.3 |  |  | (4) |  | P | R |  | (4) |  | Blocking or equivalent installed in the accessible bathroom walls for future installation of grab bars at water closet and bathing fixture, if applicable. | 1 |  |  | TRUE | FALSE | FALSE | TRUE | FALSE |  |  |  |  | None | [12 empty] | vpa611_3_4 | 1 |  |  | vch611_3_4 | 0 | vnt611_3_4 | 0 | [16 empty] | Mandatory
6 | 611.3 |  |  | (4) |  | P | R | [53 empty] | Mandatory
6 | 611.3 |  |  | (5) |  | P | RF |  | (5) |  | All interior and exterior door handles are levers rather than knobs. | 1 |  |  | TRUE | TRUE | FALSE | TRUE | FALSE |  |  |  |  | None | [12 empty] | vpa611_3_5 | 1 |  |  | vch611_3_5 | 0 | vnt611_3_5 | 0 | [16 empty] | Mandatory
6 | 611.3 |  |  | (6) |  | P | RF |  | (6) |  | All sink faucet controls are single-handle controls of both volume and temperature. | 1 |  |  | TRUE | TRUE | FALSE | TRUE | FALSE |  |  |  |  | None | [12 empty] | vpa611_3_6 | 1 |  |  | vch611_3_6 | 0 | vnt611_3_6 | 0 | [16 empty] | Mandatory
6 | 611.3 |  |  | (7) |  | P | RF |  | (7) |  | Interior convenience Power receptacles, communication connections (for cable, phone, Ethernet, etc.) and switches are placed between 15” and 48” above the finished floor. Additional switches to control devices and systems (such as alarms, home theaters and other equipment) not required by the local building code may be installed as desired. | 1 |  |  | TRUE | TRUE | FALSE | TRUE | FALSE |  |  |  |  | None | [12 empty] | vpa611_3_7 | 1 |  |  | vch611_3_7 | 0 | vnt611_3_7 | 0 | [16 empty] | Mandatory
6 | 611.3 |  |  | (7) |  | P | RF | [53 empty] | Mandatory
6 | 611.3 |  |  | (7) |  | P | RF | [53 empty] | Mandatory
6 | 611.3 |  |  | (7) |  | P | RF | [53 empty] | Mandatory
6 | 611.3 |  |  | (8) |  | P | RF |  | (8) |  | All light switches are rocker-type switches or other similar switches that can be operated by pressing them (with assistive devices). Toggle-type switches may not be used. | 1 |  |  | TRUE | TRUE | FALSE | TRUE | FALSE |  |  |  |  | None | [12 empty] | vpa611_3_8 | 1 |  |  | vch611_3_8 | 0 | vnt611_3_8 | 0 | [16 empty] | Mandatory
6 | 611.3 |  |  | (8) |  | P | RF | [53 empty] | Mandatory
6 | 611.3 |  |  | (9) |  | P | RF |  | (9) |  | Any of the following can be controlled with a (wireless) mobile device such as a smartphone, tablet or laptop computer: HVAC, lighting, alarm system or door locks | 1 |  |  | TRUE | TRUE | FALSE | TRUE | FALSE |  |  |  |  | None | [12 empty] | vpa611_3_9 | 1 |  |  | vch611_3_9 | 0 | vnt611_3_9 | 0 | [16 empty] | Mandatory
6 | 611.3 |  |  | (9) |  | P | RF | [53 empty] | Mandatory
6 | 611.4 | [5 empty] | F | 611.4 |  |  | 611.4 Product declarations. A minimum of 10 different products installed in the building project, at the time of certificate of occupancy, comply with one of the following sub-sections. Declarations, reports, and assessments are submitted to the Adopting Entity and contain documentation of the critical peer review by an independent third party, results from the review, the reviewer’s name, company name, contact information, and date of the review. | 5 | 0 | 0 | [22 empty] | vpa611_4 | 5 | vpc611_4 | 0 | [20 empty] | Mandatory
6 | 611.4 | [5 empty] | F | [53 empty] | Mandatory
6 | 611.4 | [5 empty] | F | [53 empty] | Mandatory
6 | 611.4 | [5 empty] | F | [53 empty] | Mandatory
6 | 611.4 | [5 empty] | F | [53 empty] | Mandatory
6 | 611.4.1 | [5 empty] | F | 611.4.1 |  |  | 611.4.1 Industry-wide declaration. A Type III industry-wide environmental product declaration (EPD) is submitted for each product. Where the program operator explicitly recognizes the EPD as representative of the product group on a National level, it is considered industry-wide. In the case where an industry-wide EPD represents only a subset of an industry group, as opposed to being industry-wide, the manufacturer is required be explicitly recognized as a participant by the EPD program operator. All EPDs are required to be consistent with ISO Standards 14025 and 21930 with at least a cradle-to-gate scope. (Each product complying with Section 611.4.1 shall be counted as one product for compliance with Section 611.4.) | [10 empty] | # of products: |  | None | [18 empty] | vnt611_4_1 | 0 | [16 empty] | Mandatory
6 | 611.4.1 | [5 empty] | F | [7 empty] | FALSE | TRUE | FALSE | TRUE | FALSE | [8 empty] | FALSE | FALSE | FALSE | FALSE | [9 empty] | vch611_4_1 | 0 | [18 empty] | Mandatory
6 | 611.4.1 | [5 empty] | F | [53 empty] | Mandatory
6 | 611.4.1 | [5 empty] | F | [53 empty] | Mandatory
6 | 611.4.1 | [5 empty] | F | [53 empty] | Mandatory
6 | 611.4.1 | [5 empty] | F | [53 empty] | Mandatory
6 | 611.4.1 | [5 empty] | F | [53 empty] | Mandatory
6 | 611.4.1 | [5 empty] | F | [53 empty] | Mandatory
6 | 611.4.1 | [5 empty] | F |  |  |  | NOTE: List products in the assigned Notes area. | [49 empty] | Mandatory
6 | 611.4.2 | [5 empty] | F | 611.4.2 |  |  | 611.4.2 Product Specific Declaration. A product specific Type III EPD are submitted for each product. The product specific declaration shall be manufacturer specific for an individual product or product family. All Type III EPDs are required to be certified as complying, at a minimum, with the goal and scope for the cradle-to-gate requirements in accordance with ISO Standards 14025 and 21930. (Each product complying with Section 611.4.2 shall be counted as two products for compliance with Section 611.4.) | [10 empty] | # of products (not effective number): |  | None | [18 empty] | vnt611_4_2 | 0 | [16 empty] | Mandatory
6 | 611.4.2 | [5 empty] | F | [53 empty] | Mandatory
6 | 611.4.2 | [5 empty] | F | [7 empty] | FALSE | TRUE | FALSE | TRUE | FALSE | [8 empty] | FALSE | FALSE | FALSE | FALSE | [9 empty] | vch611_4_2 | 0 | [18 empty] | Mandatory
6 | 611.4.2 | [5 empty] | F | [53 empty] | Mandatory
6 | 611.4.2 | [5 empty] | F | [53 empty] | Mandatory
6 | 611.4.2 | [5 empty] | F | [53 empty] | Mandatory
6 | 611.4.2 | [5 empty] | F |  |  |  | NOTE: List products in the assigned Notes area. | [49 empty] | Mandatory
7 | 701 |  |  |  |  | P | RF | 701 MINIMUM ENERGY EFFICIENCY REQUIREMENTS | [6 empty] | X | X | X | X | X | X | X | [39 empty] | Mandatory
7 | 701.1 |  |  |  |  | P | RF | 701.1 |  |  | 701.1 Mandatory requirements. The building shall comply with Section 702 (Performance Path), Section 703 (Prescriptive Path), or Section 704 (HERS Index Target Path). Items listed as “mandatory” in Section 701.4 apply to all Paths. Unless otherwise noted, buildings in the Tropical Climate Zone shall comply with Climate Zone 1 requirements. | [49 empty] | Mandatory
7 | 701.1 |  |  |  |  | P | RF | [14 empty] | Select Path: | [26 empty] | Builder Name: | 0 | [10 empty] | Mandatory
7 | 701.1 |  |  |  |  | P | RF | [7 empty] | TRUE | FALSE | TRUE | TRUE | FALSE | dd701_1 | [7 empty] | TRUE | FALSE | TRUE | TRUE | [9 empty] | vch701_1 | 0 | [6 empty] | Physical Address of Home: | 0 | [10 empty] | Mandatory
7 | 701.1 |  |  |  |  | P | RF | [9 empty] | path: | 0 | [30 empty] | Community/Lot #: | 0 | [10 empty] | Mandatory
7 | 701.1.1 |  |  |  |  | P | RF | 701.1.1 |  |  | 701.1.1 Minimum Performance Path requirements. A building complying with Section 702 shall include a minimum of two practices from Section 705. | Less than two practices chosen in 705 |  |  | FALSE |  | 705 ct.: | 0 | [5 empty] | None |  |  |  | FALSE |  | FALSE | FALSE | [11 empty] | vnt701_1_1 | 0 |  |  |  |  | City: | 0 | [10 empty] | Mandatory
7 | 701.1.1 |  |  |  |  | P | RF | [41 empty] | State: | 0 |  |  |  | State | County | Radon | Climate | Moist | WarmHumid | Tropical | Mandatory
7 | 701.1.2 |  |  |  |  | P | RF | 701.1.2 |  |  | 701.1.2 Minimum Prescriptive Path requirements. A building complying with Section 703 shall obtain a minimum of 30 points from Section 703 and shall include a minimum of two practices from Section 705. | [12 empty] | None |  |  |  | FALSE |  | FALSE | FALSE | [11 empty] | vnt701_1_2 | 0 |  |  |  |  | County: | 0 | [5 empty] | !! | !! | !! | !! | !! | Mandatory
7 | 701.1.2 |  |  |  |  | P | RF | [41 empty] | Zip: | 0 | [10 empty] | Mandatory
7 | 701.1.2 |  |  |  |  | P | RF | [53 empty] | Mandatory
7 | 701.1.3 |  |  |  |  | P | RF | 701.1.3 |  |  | 701.1.3 HERS Index Target Path requirements. A building complying with Section 704 shall obtain a minimum of 30 points from Section 704 and shall include a minimum of two practices from Section 705. | [12 empty] | None | [18 empty] | vnt701_1_3 | 0 |  |  |  |  | Single-Family or Multifamily: | 0 | [10 empty] | Mandatory
7 | 701.1.3 |  |  |  |  | P | RF | [41 empty] | Number of Units: | 0 | [10 empty] | Mandatory
7 | 701.1.3 |  |  |  |  | P | RF | [41 empty] | Project Name: | 0 | [10 empty] | Mandatory
7 | 701.1.4 |  |  |  |  | P | RF | 701.1.4 |  |  | 701.1.4 Alternative bronze and silver level compliance. As an alternative, any building that qualifies as an ENERGY STAR Version 3.0 Certified Home or ENERGY STAR Multifamily High Rise Version 1.0 Rev. 03 building achieves the bronze level for Chapter 7. As an alternative, any building that qualifies as an ENERGY STAR Version 3.1 Certified Home or ENERGY STAR Multifamily High Rise Version 1.0 Rev. 03 (with the baseline at ASHRAE 90.1-2010) building achieves the silver level for Chapter 7. As an alternative in the Tropical Climate Zone, any building that meets all of the requirements in IECC Section R401.2.1 (Tropical Zone) achieves the silver level for Chapter 7.The buildings achieving compliance under Section 701.1.4 are not eligible for achieving a rating level above silver. |  | 30 | 0 | [7 empty] | Alternative: |  | ZERH Requirement - ENERGY STAR Homes Version 3.0 or 3.1 certification (depending on location) | [14 empty] | vpc701_1_4 | 0 |  |  | vnt701_1_4 | 0 | [16 empty] | Mandatory
7 | 701.1.4 |  |  |  |  | P | RF | [7 empty] | FALSE | TRUE | FALSE | FALSE | FALSE | dd701_1_4 | [7 empty] | FALSE | FALSE | FALSE | FALSE | [9 empty] | vch701_1_4 | 0 | [6 empty] | Above grade plane finished floor area: | 0 | [10 empty] | Mandatory
7 | 701.1.4 |  |  |  |  | P | RF | [41 empty] | Total conditioned floor area: | 0 | [10 empty] | Mandatory
7 | 701.1.4 |  |  |  |  | P | RF | [41 empty] | Stories above grade: | 0 | [10 empty] | Mandatory
7 | 701.1.4 |  |  |  |  | P | RF | [53 empty] | Mandatory
7 | 701.1.4 |  |  |  |  | P | RF | [41 empty] | Project Description (optional): | 0 | [10 empty] | Mandatory
7 | 701.1.4 |  |  |  |  | P | RF | [53 empty] | Mandatory
7 | 701.1.4 |  |  |  |  | P | RF | [41 empty] | HERS Index (if available): | 0 | [10 empty] | Mandatory
7 | 701.2 |  |  |  |  | P | RF | 701.2 |  |  | 701.2 Emerald level points. The Performance Path shall be used to achieve the emerald level. | Emerald Not Available | [36 empty] | Foundation Type: | 0 | [10 empty] | Mandatory
7 | 701.2 |  |  |  |  | P | RF | [53 empty] | Mandatory
7 | 701.3 |  |  |  |  | P | F | 701.3 |  |  | 701.3 Adopting Entity review. A review by the Adopting Entity or designated third party shall be conducted to verify design and compliance with Chapter 7. |  |  |  | FALSE | TRUE | TRUE | TRUE | FALSE |  |  |  |  | None |  |  |  | TRUE | FALSE | TRUE | FALSE | [9 empty] | vch701_3 | 0 | vnt701_3 | 0 |  |  |  |  | Type of Heating System (main system): | 0 | [10 empty] | Mandatory
7 | 701.3 |  |  |  |  | P | F | [41 empty] | Type of Heating System (system 2): | 0 | [10 empty] | Mandatory
7 | 701.3 |  |  |  |  | P | F |  |  |  | NOTE: List the reviewer in the assigned Notes field. | [37 empty] | Type of Heating System (system 3): | 0 | [10 empty] | Mandatory
7 | 701.4 |  |  |  |  | P | RF | 701.4 |  |  | 701.4 Mandatory practices. | [37 empty] | Heating Fuel: | 0 | [10 empty] | Mandatory
7 | 701.4.1 |  |  |  |  | P | R | 701.4.1 |  |  | 701.4.1 HVAC systems. | [37 empty] | Heating Ducts: | 0 | [10 empty] | Mandatory
7 | 701.4.1.1 |  |  |  |  | P | R | 701.4.1.1 |  |  | 701.4.1.1 HVAC system sizing. Space heating and cooling system is sized according to heating and cooling loads calculated using ACCA Manual J, or equivalent. Equipment is selected using ACCA Manual S or equivalent. | Mandatory |  |  | TRUE | FALSE | TRUE | TRUE | FALSE |  |  |  |  | None |  |  |  | TRUE | FALSE | TRUE | TRUE | [5 empty] | vpa701_4_1_1 | Mandatory |  |  | vch701_4_1_1 | 0 | vnt701_4_1_1 | 0 |  |  |  |  | Type of Cooling System (main system): | 0 | [10 empty] | Mandatory
7 | 701.4.1.1 |  |  |  |  | P | R | [41 empty] | Type of Cooling System (system 2): | 0 | [10 empty] | Mandatory
7 | 701.4.1.1 |  |  |  |  | P | R | [41 empty] | Type of Cooling System (system 3): | 0 | [10 empty] | Mandatory
7 | 701.4.1.2 |  |  |  |  | P | R | 701.4.1.2 |  |  | 701.4.1.2 Radiant and hydronic space heating. Where installed as a primary heat source in the building, radiant or hydronic space heating system is designed, installed, and documented, using industry-approved guidelines and standards (e.g., ACCA Manual J, AHRI I=B=R, ACCA 5 QI-2010, or an accredited design professional’s and manufacturer’s recommendations). | Mandatory |  |  | TRUE | FALSE | TRUE | TRUE | FALSE | dd701_4_1_2 |  |  |  | None |  |  |  | TRUE | FALSE | TRUE | TRUE | [5 empty] | vpa701_4_1_2 | Mandatory |  |  | vch701_4_1_2 | 0 | vnt701_4_1_2 | 0 |  |  |  |  | Cooling Ducts: | 0 | [10 empty] | Mandatory
7 | 701.4.1.2 |  |  |  |  | P | R | [53 empty] | Mandatory
7 | 701.4.1.2 |  |  |  |  | P | R | [41 empty] | Maximum window and door SHGC: | 0 | [10 empty] | Mandatory
7 | 701.4.1.2 |  |  |  |  | P | R | [41 empty] | Maximum skylight SHGC: | 0 | [10 empty] | Mandatory
7 | 701.4.1.2 |  |  |  |  | P | R | [41 empty] | Maximum window and door U-value: | 0 | [10 empty] | Mandatory
7 | 701.4.2 |  |  |  |  | P | R | 701.4.2 |  |  | 701.4.2 Duct systems. | [37 empty] | Maximum skylight U-value: | 0 | [10 empty] | Mandatory
7 | 701.4.1 |  |  |  |  | P | R | 701.4.2.1 |  |  | 701.4.2.1 Duct air sealing. Ducts are air sealed. All duct sealing materials are in conformance with UL 181A or UL 181B specifications and are installed in accordance with manufacturer’s instructions. | Mandatory |  |  | TRUE | FALSE | TRUE | TRUE | FALSE |  |  |  |  | None |  |  |  | TRUE | FALSE | TRUE | TRUE | [5 empty] | vpa701_4_1 | Mandatory |  |  | vch701_4_1 | 0 | vnt701_4_1 | 0 |  |  |  |  | Renewable Energy: | 0 | [10 empty] | Mandatory
7 | 701.4.1 |  |  |  |  | P | R | [41 empty] | Thermal Envelope Insulation: | 0 | [10 empty] | Mandatory
7 | 701.4.1 |  |  |  |  | P | R | [41 empty] | Attic Type: | 0 | [10 empty] | Mandatory
7 | 701.4.2.2 |  |  |  |  | P | R | 701.4.2.2 |  |  | 701.4.2.2 Ducts and Plenums. Building framing cavities are not used as ducts or plenums. | Mandatory |  |  | TRUE | FALSE | TRUE | TRUE | FALSE |  |  |  |  | None |  |  |  | TRUE | FALSE | TRUE | TRUE | [5 empty] | vpa701_4_2_2 | Mandatory |  |  | vch701_4_2_2 | 0 | vnt701_4_2_2 | 0 |  |  |  |  | Attached Garage: | 0 | [10 empty] | Mandatory
7 | 701.4.2.3 |  |  |  |  | P | R | 701.4.2.3 |  |  | 701.4.2.3 Duct system sizing. Duct system is sized and designed in accordance with ACCA Manual D or equivalent. | Mandatory |  |  | TRUE | FALSE | TRUE | TRUE | FALSE |  |  |  |  | None |  |  |  | TRUE | FALSE | TRUE | TRUE | [5 empty] | vpa701_4_2_3 | Mandatory |  |  | vch701_4_2_3 | 0 | vnt701_4_2_3 | 0 |  |  |  |  | Recessed Lighting: | 0 | [10 empty] | Mandatory
7 | 701.4.2.3 |  |  |  |  | P | R | [53 empty] | Mandatory
7 | 701.4.3 |  |  |  |  | P | R | 701.4.3 |  |  | 701.4.3 Insulation and air sealing. | [49 empty] | Mandatory
7 | 701.4.3.1 |  |  |  |  | P | R | 701.4.3.1 |  |  | 701.4.3.1 Building Thermal Envelope Air Sealing. The building thermal envelope is durably sealed to limit infiltration. The sealing methods between dissimilar materials allow for differential expansion and contraction. The following are caulked, gasketed, weather-stripped or otherwise sealed with an air barrier material, suitable film, or solid material: | Mandatory | [9 empty] | 701.4.3.3 Exception: |  | None | [12 empty] | vpa701_4_3_1 | Mandatory |  |  |  |  | vnt701_4_3_1 | 0 |  |  |  |  | Passive Solar: | 0 | [10 empty] | Mandatory
7 | 701.4.3.1 |  | (1) |  |  | P | R | [7 empty] | TRUE | TRUE | FALSE | FALSE | FALSE | [8 empty] | FALSE | FALSE | FALSE | FALSE | [9 empty] | vch701_4_3_1_1 | 0 | [6 empty] | Mass Walls: | 0 | [10 empty] | Mandatory
7 | 701.4.3.1 |  |  |  |  | P | R | [41 empty] | Ductless: | 0 | [10 empty] | Mandatory
7 | 701.4.3.1 |  | (2) |  |  | P | R | [7 empty] | TRUE | TRUE | TRUE | TRUE | FALSE | [8 empty] | TRUE | FALSE | TRUE | FALSE | [9 empty] | vch701_4_3_1_2 | 0 | [6 empty] | Radiant/Hydronic: | 0 | [10 empty] | Mandatory
7 | 701.4.3.1 |  |  | (a) |  | P | R |  |  | (a) | All joints, seams and penetrations. | [12 empty] | None | [18 empty] | vnt701_4_3_1_a | 0 |  |  |  |  | Tankless Water Heater: | 0 | [10 empty] | Mandatory
7 | 701.4.3.1 |  |  | (b) |  | P | R |  |  | (b) | Site-built windows, doors, and skylights. | [12 empty] | None | [18 empty] | vnt701_4_3_1_b | 0 |  |  |  |  | Composting Toilet: | 0 | [10 empty] | Mandatory
7 | 701.4.3.1 |  |  | (c) |  | P | R |  |  | (c) | Openings between window and door assemblies and their respective jambs and framing. | [12 empty] | None | [18 empty] | vnt701_4_3_1_c | 0 | [16 empty] | Mandatory
7 | 701.4.3.1 |  |  | (d) |  | P | R |  |  | (d) | Utility penetrations. | [12 empty] | None | [18 empty] | vnt701_4_3_1_d | 0 |  |  |  |  | Local Energy Code: | 0 | [10 empty] | Mandatory
7 | 701.4.3.1 |  |  | (e) |  | P | R |  |  | (e) | Dropped ceilings or chases adjacent to the thermal envelope. | [12 empty] | None | [18 empty] | vnt701_4_3_1_e | 0 |  |  |  |  | Local Building Code: | 0 | [10 empty] | Mandatory
7 | 701.4.3.1 |  |  | (f) |  | P | R |  |  | (f) | Knee walls. | [12 empty] | None | [18 empty] | vnt701_4_3_1_f | 0 | [16 empty] | Mandatory
7 | 701.4.3.1 |  |  | (g) |  | P | R |  |  | (g) | Walls and ceilings separating a garage from conditioned spaces. | [12 empty] | None | [18 empty] | vnt701_4_3_1_g | 0 | [16 empty] | Mandatory
7 | 701.4.3.1 |  |  | (h) |  | P | R |  |  | (h) | Behind tubs and showers on exterior walls. | [12 empty] | None | [18 empty] | vnt701_4_3_1_h | 0 | [16 empty] | Mandatory
7 | 701.4.3.1 |  |  | (i) |  | P | R |  |  | (i) | Common walls between dwelling units. | [12 empty] | None | [18 empty] | vnt701_4_3_1_i | 0 | [16 empty] | Mandatory
7 | 701.4.3.1 |  |  | (j) |  | P | R |  |  | (j) | Attic access openings. | [12 empty] | None | [18 empty] | vnt701_4_3_1_j | 0 | [16 empty] | Mandatory
7 | 701.4.3.1 |  |  | (k) |  | P | R |  |  | (k) | Rim joist junction. | [12 empty] | None | [18 empty] | vnt701_4_3_1_k | 0 | [16 empty] | Mandatory
7 | 701.4.3.1 |  |  | (l) |  | P | R |  |  | (l) | Other sources of infiltration. | [12 empty] | None | [18 empty] | vnt701_4_3_1_l | 0 | [16 empty] | Mandatory
7 | 701.4.3.2 |  |  |  |  | P | R | 701.4.3.2 |  |  | 701.4.3.2 Air sealing and insulation. Grade II and III insulation installation is not permitted. Building envelope air tightness and insulation installation is verified to be in accordance with Section 701.4.3.2(1) and 701.4.3.2(2). | Mandatory | [24 empty] | vpa701_4_3_2 | Mandatory | [22 empty] | Mandatory
7 | 701.4.3.2 |  |  |  |  | P | R | [53 empty] | Mandatory
7 | 701.4.3.2 |  |  |  |  | P | R | [14 empty] | ACH50: | [38 empty] | Mandatory
7 | 701.4.3.2 |  | _1_ |  |  | P | R |  | (1) |  | Testing. Building envelope tightness is tested. Testing is conducted in accordance with ASTM E-779 using a blower door at a test pressure of 1.04 psf (50 Pa). Testing is conducted after rough-in and after installation of penetrations of the building envelope, including penetrations for utilities, plumbing, electrical, ventilation, and combustion appliances. Testing is conducted under the following conditions: |  |  |  | TRUE | TRUE | TRUE | TRUE | FALSE |  |  |  |  | None |  |  |  | TRUE | FALSE | TRUE | FALSE | [9 empty] | vch701_4_3_2_1_ | 0 | vnt701_4_3_2_1_ | 0 | [16 empty] | Mandatory
7 | 701.4.3.2 |  | (1) |  |  | P | R | [53 empty] | Mandatory
7 | 701.4.3.2 |  | (1) |  |  | P | R | [14 empty] | ELR50 (optional): | [38 empty] | Mandatory
7 | 701.4.3.2 |  | e |  |  | P | R | [7 empty] | TRUE | TRUE | FALSE | TRUE | FALSE |  |  |  |  | None |  |  |  | FALSE | FALSE | FALSE | FALSE | [9 empty] | vch701_4_3_2e | 0 | vnt701_4_3_2e | 0 | [16 empty] | Mandatory
7 | 701.4.3.2 |  | (1) |  |  | P | R | [53 empty] | Mandatory
7 | 701.4.3.2 |  | (1) | (a) |  | P | R |  |  | (a) | Exterior windows and doors, fireplace and stove doors are closed, but not sealed; | [12 empty] | None | [18 empty] | vnt701_4_3_2_1_a | 0 | [16 empty] | Mandatory
7 | 701.4.3.2 |  | (1) | (b) |  | P | R |  |  | (b) | Dampers are closed, but not sealed, including exhaust, intake, makeup air, backdraft and flue dampers; | [12 empty] | None | [18 empty] | vnt701_4_3_2_1_b | 0 | [16 empty] | Mandatory
7 | 701.4.3.2 |  | (1) | (b) |  | P | R | [53 empty] | Mandatory
7 | 701.4.3.2 |  | (1) | (c) |  | P | R |  |  | (c) | Interior doors are open; | [12 empty] | None | [18 empty] | vnt701_4_3_2_1_c | 0 | [16 empty] | Mandatory
7 | 701.4.3.2 |  | (1) | (d) |  | P | R |  |  | (d) | Exterior openings for continuous ventilation systems and heat recovery ventilators are closed and sealed; | [12 empty] | None | [18 empty] | vnt701_4_3_2_1_d | 0 | [16 empty] | Mandatory
7 | 701.4.3.2 |  | (1) | (d) |  | P | R | [53 empty] | Mandatory
7 | 701.4.3.2 |  | (1) | (e) |  | P | R |  |  | (e) | Heating and cooling systems are turned off; | [12 empty] | None | [18 empty] | vnt701_4_3_2_1_e | 0 | [16 empty] | Mandatory
7 | 701.4.3.2 |  | (1) | (f) |  | P | R |  |  | (f) | HVAC duct terminations are not sealed; and | [12 empty] | None | [18 empty] | vnt701_4_3_2_1_f | 0 | [16 empty] | Mandatory
7 | 701.4.3.2 |  | (1) | (g) |  | P | R |  |  | (g) | Supply and return registers are not sealed. | [12 empty] | None | [18 empty] | vnt701_4_3_2_1_g | 0 | [16 empty] | Mandatory
7 | 701.4.3.2 |  | (1) | (h) |  | P | R |  |  |  | Multifamily Building Note: Testing by dwelling units, groups of dwelling units, or the building as a whole is acceptable. | [12 empty] | None | [18 empty] | vnt701_4_3_2_1_h | 0 | [16 empty] | Mandatory
7 | 701.4.3.2 |  | (1) |  |  | P | R | [53 empty] | Mandatory
7 | 701.4.3.2 |  | (2) |  |  | P | R |  | (2) |  | Visual inspection. The air barrier and insulation items listed in Table 701.4.3.2(2) are field verified by visual inspection. |  |  |  | TRUE | TRUE | TRUE | TRUE | FALSE |  |  |  |  | None |  |  |  | TRUE | FALSE | TRUE | FALSE | [9 empty] | vch701_4_3_2_2 | 0 | vnt701_4_3_2_2 | 0 | [16 empty] | Mandatory
7 | 701.4.3.2 |  | (2) |  |  | P | R | [53 empty] | Mandatory
7 | 701.4.3.2 |  | (2) |  |  | P | R |  |  |  | See Table 701.4.3.2(2) | [49 empty] | Mandatory
7 | 701.4.3.2.1 |  |  |  |  | P | R | 701.4.3.2.1 |  |  | 701.4.3.2.1 Grade I insulation installations are in accordance with the following: | Mandatory |  |  | TRUE | FALSE | TRUE | TRUE | FALSE | [8 empty] | TRUE | FALSE | TRUE | TRUE | [5 empty] | vpa701_4_3_2_1 | Mandatory |  |  | vch701_4_3_2_1 | 0 | [18 empty] | Mandatory
7 | 701.4.3.2.1 |  | (1) |  |  | P | R |  | (1) |  | Grading applies to field-installed insulation products. | [12 empty] | None | [18 empty] | vnt701_4_3_2_1_1 | 0 | [16 empty] | Mandatory
7 | 701.4.3.2.1 |  | (2) |  |  | P | R |  | (2) |  | Grading applies to ceilings, walls, floors, band joists, rim joists, conditioned attics basements and crawlspaces, except as specifically noted. | [12 empty] | None | [18 empty] | vnt701_4_3_2_1_2 | 0 | [16 empty] | Mandatory
7 | 701.4.3.2.1 |  | (2) |  |  | P | R | [53 empty] | Mandatory
7 | 701.4.3.2.1 |  | (3) |  |  | P | R |  | (3) |  | Inspection is conducted before insulation is covered. | [12 empty] | None | [18 empty] | vnt701_4_3_2_1_3 | 0 | [16 empty] | Mandatory
7 | 701.4.3.2.1 |  | (4) |  |  | P | R |  | (4) |  | Air-permeable insulation is enclosed on all six sides and is in substantial contact with the sheathing material on one or more sides (interior or exterior) of the cavity. Air permeable insulation in ceilings is not required to be enclosed when the insulation is installed in substantial contact with the surfaces it is intended to insulate. | [12 empty] | None | [18 empty] | vnt701_4_3_2_1_4 | 0 | [16 empty] | Mandatory
7 | 701.4.3.2.1 |  | (4) |  |  | P | R | [53 empty] | Mandatory
7 | 701.4.3.2.1 |  | (4) |  |  | P | R | [53 empty] | Mandatory
7 | 701.4.3.2.1 |  | (4) |  |  | P | R | [53 empty] | Mandatory
7 | 701.4.3.2.1 |  | (5) |  |  | P | R |  | (5) |  | Cavity insulation uniformly fills each cavity side-to-side and top-to-bottom, without substantial gaps or voids around obstructions (such as blocking or bridging). | [12 empty] | None | [18 empty] | vnt701_4_3_2_1_5 | 0 | [16 empty] | Mandatory
7 | 701.4.3.2.1 |  | (5) |  |  | P | R | [53 empty] | Mandatory
7 | 701.4.3.2.1 |  | (6) |  |  | P | R |  | (6) |  | Cavity insulation compression or incomplete fill amounts to 2 percent or less, presuming the compressed or incomplete areas are a minimum of 70 percent of the intended fill thickness; occasional small gaps are acceptable. | [12 empty] | None | [18 empty] | vnt701_4_3_2_1_6 | 0 | [16 empty] | Mandatory
7 | 701.4.3.2.1 |  | (6) |  |  | P | R | [53 empty] | Mandatory
7 | 701.4.3.2.1 |  | (6) |  |  | P | R | [53 empty] | Mandatory
7 | 701.4.3.2.1 |  | (7) |  |  | P | R |  | (7) |  | Exterior rigid insulation has substantial contact with the structural framing members or sheathing materials and is tightly fitted at joints. | [12 empty] | None | [18 empty] | vnt701_4_3_2_1_7 | 0 | [16 empty] | Mandatory
7 | 701.4.3.2.1 |  | (7) |  |  | P | R | [53 empty] | Mandatory
7 | 701.4.3.2.1 |  | (8) |  |  | P | R |  | (8) |  | Cavity insulation is split, installed, and/or fitted tightly around wiring and other services. | [12 empty] | None | [18 empty] | vnt701_4_3_2_1_8 | 0 | [16 empty] | Mandatory
7 | 701.4.3.2.1 |  | (9) |  |  | P | R |  | (9) |  | Exterior sheathing is not visible from the interior through gaps in the cavity insulation. | [12 empty] | None | [18 empty] | vnt701_4_3_2_1_9 | 0 | [16 empty] | Mandatory
7 | 701.4.3.2.1 |  | (10) |  |  | P | R |  | (10) |  | Faced batt insulation is permitted to have side-stapled tabs, provided the tabs are stapled neatly with no buckling, and provided the batt is compressed only at the edges of each cavity, to the depth of the tab itself. | [12 empty] | None | [18 empty] | vnt701_4_3_2_1_10 | 0 | [16 empty] | Mandatory
7 | 701.4.3.2.1 |  | (10) |  |  | P | R | [53 empty] | Mandatory
7 | 701.4.3.2.1 |  | (10) |  |  | P | R | [53 empty] | Mandatory
7 | 701.4.3.2.1 |  | (11) |  |  | P | R |  | (11) |  | Where properly installed, ICFs, SIPs, and other wall systems that provide integral insulation are deemed in compliance with the Grade 1 insulation installation requirements. | [12 empty] | None | [18 empty] | vnt701_4_3_2_1_11 | 0 | [16 empty] | Mandatory
7 | 701.4.3.2.1 |  | (11) |  |  | P | R | [53 empty] | Mandatory
7 | 701.4.3.2.1 |  | (11) |  |  | P | R | [53 empty] | Mandatory
7 | 701.4.3.3.3 |  |  |  |  | P | R | 701.4.3.3 |  |  | 701.4.3.3 Multifamily air leakage alternative. Multifamily buildings four or more stories in height and in compliance with IECC section C402.5 (Air leakage-thermal envelope) are deemed to comply with Sections 701.4.3.1 and 701.4.3.2. | [10 empty] | See 703.4.3.1 |  | None | [18 empty] | vnt701_4_3_3_3 | 0 | [16 empty] | Mandatory
7 | 701.4.3.3.3 |  |  |  |  | P | R | [53 empty] | Mandatory
7 | 701.4.3.3.3 |  |  |  |  | P | R | [53 empty] | Mandatory
7 | 701.4.3.3.4 |  |  |  |  | P | R | 701.4.3.4 |  |  | 701.4.3.4 Fenestration air leakage. Windows, skylights and sliding glass doors have an air infiltration rate of no more than 0.3 cfm per square foot (1.5 L/s/m2), and swinging doors no more than 0.5 cfm per square foot (2.6 L/s/m2), when tested in accordance with NFRC 400 or AAMA/WDMA/CSA 101/I.S.2/A440 by an accredited, independent laboratory and listed and labeled. This practice does not apply to site-built windows, skylights, and doors. | Mandatory |  |  | TRUE | TRUE | TRUE | TRUE | FALSE |  |  |  |  | None |  |  |  | TRUE | FALSE | TRUE | FALSE | [5 empty] | vpa701_4_3_3_4 | Mandatory |  |  | vch701_4_3_3_4 | 0 | vnt701_4_3_3_4 | 0 | [16 empty] | Mandatory
7 | 701.4.3.3.4 |  |  |  |  | P | R | [53 empty] | Mandatory
7 | 701.4.3.3.4 |  |  |  |  | P | R | [53 empty] | Mandatory
7 | 701.4.3.3.4 |  |  |  |  | P | R | [53 empty] | Mandatory
7 | 701.4.3.3.4 |  |  |  |  | P | R | [53 empty] | Mandatory
7 | 701.4.3.3.4 |  |  |  |  | P | R | [53 empty] | Mandatory
7 | 701.4.3.3.5 |  |  |  |  | P | F | 701.4.3.5 |  |  | 701.4.3.5 Recessed lighting. Recessed luminaires installed in the building thermal envelope are sealed to limit air leakage between conditioned and unconditioned spaces. All recessed luminaires are IC-rated and labeled as meeting ASTM E283 when tested at 1.57 psf (75 Pa) pressure differential with no more than 2.0 cfm (0.944 L/s) of air movement from the conditioned space to the ceiling cavity. All recessed luminaires are sealed with a gasket or caulk between the housing and the interior of the wall or ceiling covering. | Mandatory |  |  | FALSE | TRUE | TRUE | TRUE | FALSE | dd701_4_3_3_5 |  |  |  | None |  |  |  | TRUE | FALSE | TRUE | FALSE | [5 empty] | vpa701_4_3_3_5 | Mandatory |  |  | vch701_4_3_3_5 | 0 | vnt701_4_3_3_5 | 0 | [16 empty] | Mandatory
7 | 701.4.3.3.5 |  |  |  |  | P | R | [53 empty] | Mandatory
7 | 701.4.3.3.5 |  |  |  |  | P | R | [53 empty] | Mandatory
7 | 701.4.3.3.5 |  |  |  |  | P | R | [53 empty] | Mandatory
7 | 701.4.3.3.5 |  |  |  |  | P | R | [53 empty] | Mandatory
7 | 701.4.3.3.5 |  |  |  |  | P | R | [53 empty] | Mandatory
7 | 701.4.4 |  |  |  |  | P | RF | 701.4.4 |  |  | 701.4.4 High-efficacy lighting. Lighting efficacy in dwelling units is in accordance with one of the following: | Mandatory | [24 empty] | vpa701_4_4 | Mandatory | [22 empty] | Mandatory
7 | 701.4.4 |  |  |  |  | P | RF | [53 empty] | Mandatory
7 | 701.4.4 |  | (1) |  |  | P | RF |  | (1) |  | A minimum of 75 percent of the total hard-wired lighting fixtures or the bulbs in those fixtures qualify as high efficacy or equivalent |  |  |  | TRUE | TRUE | TRUE | TRUE | FALSE |  |  |  |  | None |  |  |  | TRUE | FALSE | TRUE | FALSE | [9 empty] | vch701_4_4_1 | 0 | vnt701_4_4_1 | 0 | [16 empty] | Mandatory
7 | 701.4.4 |  | (1) |  |  | P | RF | [53 empty] | Mandatory
7 | 701.4.4 |  | (2) |  |  | P | RF |  | (2) |  | Lighting power density, measured in watts/square foot, is 1.1 or less. |  |  |  | TRUE | TRUE | TRUE | TRUE | FALSE |  |  |  |  | None |  |  |  | TRUE | FALSE | TRUE | FALSE | [9 empty] | vch701_4_4_2 | 0 | vnt701_4_4_2 | 0 | [16 empty] | Mandatory
7 | 701.4.5 |  |  |  |  | P | R | 701.4.5 |  |  | 701.4.5 Boiler supply piping. Boiler supply piping in unconditioned space is insulated. | N/A |  |  | TRUE | FALSE | FALSE | FALSE | FALSE |  |  |  |  | None | [12 empty] | vpa701_4_5 | N/A |  |  | vch701_4_5 | 0 | vnt701_4_5 | 0 | [16 empty] | Mandatory
7 | 702 |  |  |  |  | P | RF | 702 PERFORMANCE PATH | [52 empty] | Mandatory
7 | 702.1 | [6 empty] | 702.1 |  |  | 702.1 Point allocation. Points from Section 702 (Performance Path) shall not be combined with points from Section 703 (Prescriptive Path) or Section 704 (HERS Index Target Path). | [49 empty] | Mandatory
7 | 702.1 | [59 empty] | Mandatory
7 | 702.2 |  |  |  |  | P | F | 702.2 |  |  | 702.2 Energy performance levels. | [49 empty] | Mandatory
7 | 702.2.1 |  |  |  |  | P | F | 702.2.1 |  |  | 702.2.1 ICC IECC analysis. Energy efficiency features are implemented to achieve energy cost or source energy performance that meets the ICC IECC. A documented analysis using software in accordance with ICC IECC, Section R405, or ICC IECC Section C407.2 through C407.5, applied as defined in the ICC IECC, is required. | N/A |  |  | FALSE | TRUE | FALSE | FALSE | FALSE |  |  |  |  | None |  |  |  | FALSE | FALSE | FALSE | FALSE | [5 empty] | vpa702_2_1 | N/A |  |  | vch702_2_1 | 0 | vnt702_2_1 | 0 | [16 empty] | Mandatory
7 | 702.2.1 |  |  |  |  | P | F | [53 empty] | Mandatory
7 | 702.2.1 |  |  |  |  | P | F | [53 empty] | Mandatory
7 | 702.2.1 |  |  |  |  | P | F | [53 empty] | Mandatory
7 | 702.2.2 | [5 empty] | F | 702.2.2 |  |  | 702.2.2 Energy performance analysis. Energy savings levels above the ICC IECC are determined through an analysis that includes improvements in building envelope, air infiltration, heating system efficiencies, cooling system efficiencies, duct sealing, water heating system efficiencies, lighting, and appliances. Points are assigned using the following formula: | Points per formula | 0 | 0 | [7 empty] | Percent above ICC IECC 2015: |  | None | [12 empty] | vpa702_2_2 | Points per formula | vpc702_2_2 | 0 |  |  | vnt702_2_2 | 0 | [16 empty] | Mandatory
7 | 702.2.2 | [5 empty] | F | [53 empty] | Mandatory
7 | 702.2.2 | [5 empty] | F | [7 empty] | FALSE | TRUE | FALSE | FALSE | FALSE | [8 empty] | FALSE | FALSE | FALSE | FALSE | [9 empty] | vch702_2_2 | 0 | [18 empty] | Mandatory
7 | 702.2.2 | [5 empty] | F | [53 empty] | Mandatory
7 | 702.2.2 | [5 empty] | F | [53 empty] | Mandatory
7 | 702.2.2 | [5 empty] | F |  |  |  | Points = 30 + (percent above ICC IECC 2015) * 2 | [49 empty] | Mandatory
7 | 702.2.2 |  |  | (m) |  |  | F |  |  |  | Multifamily Building Note: Modeling is completed building-wide using one of the following methods: whole building energy modeling, a unit-by-unit approach, or a building average of a unit-by-unit approach. | [12 empty] | None | [18 empty] | vnt702_2_2_m | 0 | [16 empty] | Mandatory
7 | 702.2.2 | [5 empty] | F | [53 empty] | Mandatory
7 | 702.2.2 | [5 empty] | F | [53 empty] | Mandatory
7 | 702.2.3 | [5 empty] | F | 702.2.3 |  |  | 702.2.3 Tropical standard reference design. For the Tropical Climate Zone, the standard reference design shall use the specifications in IECC Section R401.2.1 (Tropical Zone). | [12 empty] | None | [18 empty] | vnt702_2_3 | 0 | [16 empty] | Mandatory
7 | 702.2.3 | [5 empty] | F | [53 empty] | Mandatory
7 | 703 |  |  |  |  | P | RF | 703 PRESCRIPTIVE PATH | [52 empty] | Mandatory
7 | 703.1 |  |  |  |  | P | F | 703.1 |  |  | 703.1 Mandatory practices. | 30 | 0 | 0 | [22 empty] | vpa703_1 | 30 | vpc703_1 | 0 | [20 empty] | Mandatory
7 | 703.1.1 |  |  |  |  | P | F | 703.1.1 |  |  | 703.1.1 UA Compliance. The building thermal envelope is in compliance with Section 703.1.1.1 or 703.1.1.2. | N/A |  |  | FALSE | TRUE | FALSE | FALSE | FALSE |  |  |  |  | None |  |  |  | FALSE | FALSE | FALSE | FALSE | [5 empty] | vpa703_1_1 | N/A |  |  | vch703_1_1 | 0 | vnt703_1_1 | 0 | [16 empty] | Mandatory
7 | 703.1.1 |  |  |  |  | P | F | [53 empty] | Mandatory
7 | 703.1.1 |  |  |  |  | P | F |  |  |  | Exception: Section 703.1.1 is not required for Tropical Climate Zone. | [49 empty] | Mandatory
7 | 701.1.1.1 |  |  |  |  | P | F | 703.1.1.1 |  |  | 703.1.1.1 Maximum UA. For IECC residential, the total building UA is less than or equal to the total maximum UA as computed by 2015 IECC Section R402.1.5. For IECC commercial, the total UA is less than or equal to the sum of the UA for 2015 IECC Tables C402.1.4 and C402.4, including the U-factor times the area and C-factor or F-factor times the perimeter. The total UA proposed and baseline calculations are documented. REScheck or COMcheck is deemed to provide UA calculation documentation. | [49 empty] | Mandatory
7 | 701.1.1.1 |  |  |  |  | P | F | [53 empty] | Mandatory
7 | 701.1.1.1 |  |  |  |  | P | F | [53 empty] | Mandatory
7 | 701.1.1.1 |  |  |  |  | P | F | [53 empty] | Mandatory
7 | 701.1.1.1 |  |  |  |  | P | F | [53 empty] | Mandatory
7 | 701.1.1.1 |  |  |  |  | P | F | [53 empty] | Mandatory
7 | 701.1.1.2 |  |  |  |  | P | F | 703.1.1.2 |  |  | 703.1.1.2 Prescriptive R-values and Fenestration Requirements. The building thermal envelope is in accordance with the insulation and fenestration requirements of 2015 IECC Table R402.1.1 or Tables C402.1.3 and C402.4. The SHGC is in accordance with the 2015 IECC requirements. | [49 empty] | Mandatory
7 | 701.1.1.2 |  |  |  |  | P | F | [53 empty] | Mandatory
7 | 701.1.1.2 |  |  |  |  | P | F | [53 empty] | Mandatory
7 | 701.1.1.2 |  |  |  |  | P | F | [53 empty] | Mandatory
7 | 703.1.2 |  |  |  |  | P | F | 703.1.2 |  |  | 703.1.2 Building Envelope Leakage. The building thermal envelope is in accordance with 2015 IECC R402.4.1.2 or C402.5 as applicable. | N/A |  |  | FALSE | TRUE | FALSE | FALSE | FALSE |  |  |  |  | None |  |  |  | FALSE | FALSE | FALSE | FALSE | [5 empty] | vpa703_1_2 | N/A |  |  | vch703_1_2 | 0 | vnt703_1_2 | 0 | [16 empty] | Mandatory
7 | 703.1.2 |  |  |  |  | P | F | [11 empty] | FALSE |  |  | ACH50 doesn’t meet requirements | [6 empty] | FALSE | [31 empty] | Mandatory
7 | 703.1.2 |  |  |  |  | P | F |  |  |  | Exception: Section 703.1.2 is not required for Tropical Climate Zone | [49 empty] | Mandatory
7 | 703.1.3 |  |  |  |  | P | RF | 703.1.3 |  |  | 703.1.3 Duct Testing. The duct system is in accordance with 2015 IECC R403.3.2 through R403.3.5 as applicable. | N/A |  |  | TRUE | TRUE | FALSE | FALSE | FALSE |  |  |  |  | None |  |  |  | FALSE | FALSE | FALSE | FALSE | [5 empty] | vpa703_1_3 | N/A |  |  | vch703_1_3 | 0 | vnt703_1_3 | 0 | [16 empty] | Mandatory
7 | 703.1.3 |  |  |  |  | P | F | [53 empty] | Mandatory
7 | 703.2 | [5 empty] | RF | 703.2 |  |  | 703.2 Building envelope | [49 empty] | Mandatory
7 | 703.2.1 | [5 empty] | F | 703.2.1 |  |  | 703.2.1 UA improvement. The total building thermal envelope UA is less than or equal to the total UA resulting from the U-factors provided in Table 703.2.1(a) or IECC Tables C402.1.4 and C402.4, as applicable. Where insulation is used to achieve the UA improvement, the insulation installation is in accordance with Grade 1 requirements as graded by a third-party. Total UA is documented using a RESCheck, COMCheck, or equivalent report to verify the baseline and the UA improvement. | Per Table 703.2.1(b) | 0 | 0 | FALSE | TRUE | FALSE | FALSE | FALSE |  |  |  |  | None |  |  |  | FALSE | FALSE | FALSE | FALSE | [5 empty] | vpa703_2_1 | Per Table 703.2.1(b) | vpc703_2_1 | 0 | vch703_2_1 | 0 | vnt703_2_1 | 0 | [16 empty] | Mandatory
7 | 703.2.1 | [5 empty] | F | [14 empty] | UA Improvement: | [38 empty] | Mandatory
7 | 703.2.1 |  | (2) |  |  |  | F | [7 empty] | FALSE | TRUE | FALSE | FALSE | FALSE | [8 empty] | FALSE | FALSE | FALSE | FALSE | [9 empty] | vch703_2_1_2 | 0 | [18 empty] | Mandatory
7 | 703.2.1 | [5 empty] | F | [53 empty] | Mandatory
7 | 703.2.1 | [5 empty] | F | [53 empty] | Mandatory
7 | 703.2.1 | [5 empty] | F | [53 empty] | Mandatory
7 | 703.2.1 | [5 empty] | F |  |  |  | See Table 703.2.1(a) | [49 empty] | Mandatory
7 | 703.2.2 | [5 empty] | RF | 703.2.2 |  |  | 703.2.2 Mass walls. More than 75 percent of the above-grade exterior opaque wall area of the building is mass walls. | Per Table 703.2.2 | 0 | 0 | [7 empty] | Mass thickness: |  | None | [12 empty] | vpa703_2_2 | Per Table 703.2.2 | vpc703_2_2 | 0 |  |  | vnt703_2_2 | 0 | [16 empty] | Mandatory
7 | 703.2.2 | [5 empty] | RF | [7 empty] | TRUE | TRUE | FALSE | FALSE | FALSE | [8 empty] | FALSE | FALSE | FALSE | FALSE | [9 empty] | vch703_2_2 | 0 | [18 empty] | Mandatory
7 | 703.2.3 | [5 empty] | RF | 703.2.3 |  |  | 703.2.3 A radiant barrier with an emittance of 0.05 or less is used in the attic. The product is tested in accordance with ASTM C1371 and installed in accordance with the manufacturer's instructions. | 0 | 0 | 0 | TRUE | TRUE | FALSE | FALSE | FALSE |  |  |  |  | None |  |  |  | FALSE | FALSE | FALSE | FALSE | [5 empty] | vpa703_2_3 | 0 | vpc703_2_3 | 0 | vch703_2_3 | 0 | vnt703_2_3 | 0 | [16 empty] | Mandatory
7 | 703.2.3 | [5 empty] | RF | [53 empty] | Mandatory
7 | 703.2.3 | [5 empty] | RF | [53 empty] | Mandatory
7 | 703.2.4 | [5 empty] | RF | 703.2.4 |  |  | 703.2.4 Building envelope leakage. The maximum building envelope leakage rate is in accordance with Table 703.2.4 and whole building ventilation is provided in accordance with Section 902.2.1. | Per Table 703.2.4 | 0 | 0 | [7 empty] | ACH50: |  | None | [12 empty] | vpa703_2_4 | Per Table 703.2.4 | vpc703_2_4 | 0 |  |  | vnt703_2_4 | 0 | [16 empty] | Mandatory
7 | 703.2.4 | [5 empty] | RF | [9 empty] | FALSE | FALSE | FALSE |  |  | 0 | [38 empty] | Mandatory
7 | 703.2.4 | [5 empty] | RF | [9 empty] | points | 0 | 0 | [41 empty] | Mandatory
7 | 703.2.5 | [5 empty] | RF | 703.2.5 |  |  | 703.2.5 Fenestration | [49 empty] | Mandatory
7 | 703.2.5.1 | [5 empty] | RF | 703.2.5.1 |  |  | 703.2.5.1 NFRC-certified (or equivalent) U-factor and SHGC of windows, exterior doors, skylights, and tubular daylighting devices (TDDs) on an area-weighted average basis do not exceed the values in Table 703.2.5.1. Area weighted averages are calculated separately for the categories of 1) windows and exterior doors and 2) skylights and tubular daylighting devices (TDDs). Decorative fenestration elements with a combined total maximum area of 15 square feet (1.39 m2) or 10 percent of the total glazing area, whichever is less, are not required to comply with this practice. | N/A |  |  | TRUE | TRUE | FALSE | FALSE | FALSE |  |  |  |  | None |  |  |  | FALSE | FALSE | FALSE | FALSE | [5 empty] | vpa703_2_5_1 | N/A |  |  | vch703_2_5_1 | 0 | vnt703_2_5_1 | 0 | [16 empty] | Mandatory
7 | 703.2.5.1 | [5 empty] | RF | [53 empty] | Mandatory
7 | 703.2.5.1 | [5 empty] | RF | [53 empty] | Mandatory
7 | 703.2.5.1 | [5 empty] | RF | [53 empty] | Mandatory
7 | 703.2.5.1 | [5 empty] | RF | [53 empty] | Mandatory
7 | 703.2.5.1 | [5 empty] | RF | [53 empty] | Mandatory
7 | 703.2.5.1 | [5 empty] | RF |  |  |  | See Table 703.2.5.1 | [49 empty] | Mandatory
7 | 703.2.5.1.1 | [5 empty] | RF | 703.2.5.1.1 |  |  | 703.2.5.1.1 Dynamic glazing. Dynamic glazing is permitted to satisfy the SHGC requirements of Table 703.2.5.1 provided the ratio of the higher to lower labeled SHGC is greater than or equal to 2.4 and the dynamic glazing is automatically controlled to modulate the amount of solar gain into the space in multiple steps. Fenestration with dynamic glazing is considered separately from other fenestration and area-weighted averaging with fenestration that does not use dynamic glazing is not permitted. Dynamic glazing is not required to be automatically controlled or comply with minimum SHGC ratio when both the lower and higher labeled SHGC already comply with the requirements of Table 703.2.5.1. |  |  |  | TRUE | TRUE | FALSE | FALSE | FALSE | dd703_2_5_1_1 |  |  |  | None |  |  |  | FALSE | FALSE | FALSE | FALSE | [9 empty] | vch703_2_5_1_1 | 0 | vnt703_2_5_1_1 | 0 | [16 empty] | Mandatory
7 | 703.2.5.1.1 | [5 empty] | RF | [53 empty] | Mandatory
7 | 703.2.5.1.1 | [5 empty] | RF | [53 empty] | Mandatory
7 | 703.2.5.1.1 | [5 empty] | RF | [53 empty] | Mandatory
7 | 703.2.5.1.1 | [5 empty] | RF | [53 empty] | Mandatory
7 | 703.2.5.1.1 | [5 empty] | RF | [53 empty] | Mandatory
7 | 703.2.5.1.1 | [5 empty] | RF | [53 empty] | Mandatory
7 | 703.2.5.1.1 | [5 empty] | RF | [53 empty] | Mandatory
7 | 703.2.5.2 | [5 empty] | RF | 703.2.5.2 |  |  | 703.2.5.2 The NFRC-certified (or equivalent) U-factor and SHGC of windows, exterior doors, skylights, and tubular daylighting devices (TDDs) are in accordance with Table 703.2.5.2(a), (b), or (c). Decorative fenestration elements with a combined total maximum area of 15 square feet (1.39 m2) or 10 percent of the total glazing area, whichever is less, are not required to comply with this practice. | Per Table 703.2.5.2(a) or 703.2.5.2(b) or 703.2.5.2(c) | 0 | 0 | TRUE | TRUE | FALSE | FALSE | FALSE | dd703_2_5_2 |  |  |  | None |  |  |  | FALSE | FALSE | FALSE | FALSE | [5 empty] | vpa703_2_5_2 | Per Table 703.2.5.2(a) or 703.2.5.2(b) or 703.2.5.2(c) | vpc703_2_5_2 | 0 | vch703_2_5_2 | 0 | vnt703_2_5_2 | 0 | [16 empty] | Mandatory
7 | 703.2.5.2 | [5 empty] | RF | [53 empty] | Mandatory
7 | 703.2.5.2 | [5 empty] | RF | [53 empty] | Mandatory
7 | 703.2.5.2 | [5 empty] | RF | [53 empty] | Mandatory
7 | 703.2.5.2 | [5 empty] | RF | [53 empty] | Mandatory
7 | 703.2.5.2 |  |  | (a) |  |  | RF |  |  | (a) | Table 703.2.5.2(a) | 0 | [24 empty] | vpa703_2_5_2_a | 0 | [22 empty] | Mandatory
7 | 703.2.5.2 |  |  | (b) |  |  | RF |  |  | (b) | Table 703.2.5.2(b) | 0 | [24 empty] | vpa703_2_5_2_b | 0 | [22 empty] | Mandatory
7 | 703.2.5.2 |  |  | (c) |  |  | RF |  |  | (c) | Table 703.2.5.2(c) | 0 | [24 empty] | vpa703_2_5_2_c | 0 | [22 empty] | Mandatory
7 | 703.2.5.2.1 | [5 empty] | RF | 703.2.5.2.1 |  |  | 703.2.5.2.1 Dynamic glazing. Dynamic glazing is permitted to satisfy the SHGC requirements of Tables 703.2.5.2(a), 703.2.5.2(b), and 703.2.5.2(c) provided the ratio of the higher to lower labeled SHGC is greater than or equal to 2.4, and the dynamic glazing is automatically controlled to modulate the amount of solar gain into the space in multiple steps. Fenestration with dynamic glazing is considered separately from other fenestration, and area-weighted averaging with fenestration that does not use dynamic glazing is not permitted. Dynamic glazing is not required to be automatically controlled or comply with minimum SHGC ratio when both the lower and higher labeled SHGC already comply with the requirements of Tables 703.2.5.2(a), 703.2.5.2(b), and 703.2.5.2(c). |  |  |  | TRUE | TRUE | FALSE | FALSE | FALSE | dd703_2_5_2_1 |  |  |  | None |  |  |  | FALSE | FALSE | FALSE | FALSE | [9 empty] | vch703_2_5_2_1 | 0 | vnt703_2_5_2_1 | 0 | [16 empty] | Mandatory
7 | 703.2.5.2.1 | [5 empty] | RF | [53 empty] | Mandatory
7 | 703.2.5.2.1 | [5 empty] | RF | [53 empty] | Mandatory
7 | 703.2.5.2.1 | [5 empty] | RF | [53 empty] | Mandatory
7 | 703.2.5.2.1 | [5 empty] | RF | [53 empty] | Mandatory
7 | 703.2.5.2.1 | [5 empty] | RF | [53 empty] | Mandatory
7 | 703.2.5.2.1 | [5 empty] | RF | [53 empty] | Mandatory
7 | 703.2.5.2.1 | [5 empty] | RF | [53 empty] | Mandatory
7 | 703.3.0 |  |  |  |  | P | RF | 703.3 |  |  | HVAC equipment efficiency | [49 empty] | Mandatory
7 | 703.3.0 |  | (1) |  |  | P | RF | 703.3.0 |  |  | 703.3.0 Multiple heating and cooling systems. For multiple heating or cooling systems in one home, practices 703.3.1 through 703.3.6 apply to the system that supplies 80% or more of the total installed heating or cooling capacity. Where multiple systems each serve less than 80% of the total installed heating or cooling capacity, points under Sections 703.3.1 through 703.3.6 are awarded either for the system eligible for the fewest points or the weighted average of the systems. The weighted average shall be calculated in accordance with the following equation and be based upon the efficiency and capacity of the equipment as selected in accordance with ACCA Manual S with it loads calculated in accordance with ACCA Manual J. | [10 empty] | multiple heating sys.? |  | None | [18 empty] | vnt703_3_0_1 | 0 | [16 empty] | Mandatory
7 | 703.3.0 |  | (1) |  |  | P | RF | [7 empty] | TRUE | TRUE | FALSE | FALSE | FALSE | dd703_3_0_1 | [7 empty] | FALSE | FALSE | FALSE | FALSE | [9 empty] | vch703_3_0_1 | 0 | [18 empty] | Mandatory
7 | 703.3.0 |  |  |  |  | P | RF | [53 empty] | Mandatory
7 | 703.3.0 |  |  |  |  | P | RF | [53 empty] | Mandatory
7 | 703.3.0 |  |  |  |  | P | RF | [53 empty] | Mandatory
7 | 703.3.0 |  |  |  |  | P | RF | [53 empty] | Mandatory
7 | 703.3.0 |  | (2) |  |  | P | RF | [14 empty] | multiple cooling sys.? |  | None | [18 empty] | vnt703_3_0_2 | 0 | [16 empty] | Mandatory
7 | 703.3.0 |  | (2) |  |  | P | RF | [7 empty] | TRUE | TRUE | FALSE | FALSE | FALSE | dd703_3_0_2 | [7 empty] | FALSE | FALSE | FALSE | FALSE | [9 empty] | vch703_3_0_2 | 0 | [18 empty] | Mandatory
7 | 703.3.0 |  |  |  |  | P | RF |  |  |  | Weighted Average = [(Eunit 1*Cunit 1)+(Eunit 2*Cunit 2)+…+(Eunit n*Cunit n)] / (Cunit 1+Cunit 2+…+Cunit n) where: | [49 empty] | Mandatory
7 | 703.3.0 |  |  |  |  | P | RF | [53 empty] | Mandatory
7 | 703.3.0 |  |  |  |  | P | RF |  |  |  | E = Rated AHRI efficiency for unit | [49 empty] | Mandatory
7 | 703.3.0 |  |  |  |  | P | RF |  |  |  | C = Rated heating or cooling capacity for unit | [49 empty] | Mandatory
7 | 703.3.0 |  |  |  |  | P | RF |  |  |  | n = Unit count | [49 empty] | Mandatory
7 | 703.3.1 | [5 empty] | RF | 703.3.1 |  |  | 703.3.1 Combination space heating and water heating system (combo system) is installed using either a coil from the water heater connected to an air handler to provide heat for the building or dwelling unit, or a space heating boiler using an indirect-fired water heater. Devices have a minimum combined annual efficiency of 0.80 and a minimum water heating recovery efficiency of 0.87. | 4 | 0 | 0 | TRUE | TRUE | FALSE | FALSE | FALSE |  |  |  |  | None |  |  |  | FALSE | FALSE | FALSE | FALSE | [5 empty] | vpa703_3_1 | 4 | vpc703_3_1 | 0 | vch703_3_1 | 0 | vnt703_3_1 | 0 | [16 empty] | Mandatory
7 | 703.3.1 | [5 empty] | RF | [53 empty] | Mandatory
7 | 703.3.1 | [5 empty] | RF | [10 empty] | CZ: | !! | [41 empty] | Mandatory
7 | 703.3.1 | [5 empty] | RF | [10 empty] | >4 story MF: | FALSE | [41 empty] | Mandatory
7 | 703.3.1 | [5 empty] | RF | [53 empty] | Mandatory
7 | 703.3.2 | [5 empty] | RF | 703.3.2 |  |  | 703.3.2 Furnace and/or boiler efficiency is in accordance with one of the following: | [49 empty] | Mandatory
7 | 703.3.2 |  | (1) |  |  |  | RF |  | (1) |  | Gas and propane heaters: |  | 0 | 0 | [7 empty] | Min. or Average AFUE: |  | None | [14 empty] | vpc703_3_2 _1 | 0 |  |  | vnt703_3_2 _1 | 0 | [16 empty] | Mandatory
7 | 703.3.2 |  | (1) | (1) |  |  | RF |  |  |  | ≥90% AFUE | 0 |  |  | TRUE | TRUE | FALSE | FALSE | FALSE | [8 empty] | FALSE | FALSE | FALSE | FALSE | [5 empty] | vpa703_3_2 _1_1 | 0 |  |  | vch703_3_2 _1_1 | 0 | [18 empty] | Mandatory
7 | 703.3.2 |  | (1) | (2) |  |  | RF |  |  |  | ≥92% AFUE | 0 | [24 empty] | vpa703_3_2 _1_2 | 0 | [22 empty] | Mandatory
7 | 703.3.2 |  | (1) | (3) |  |  | RF |  |  |  | ≥94% AFUE | 0 | [24 empty] | vpa703_3_2 _1_3 | 0 | [22 empty] | Mandatory
7 | 703.3.2 |  | (1) | (4) |  |  | RF |  |  |  | ≥96% AFUE | 0 | [24 empty] | vpa703_3_2 _1_4 | 0 | [22 empty] | Mandatory
7 | 703.3.2 |  | (1) | (5) |  |  | RF |  |  |  | ≥98% AFUE | 0 | [24 empty] | vpa703_3_2 _1_5 | 0 | [22 empty] | Mandatory
7 | 703.3.2 |  | (2) |  |  |  | RF |  | (2) |  | Oil furnace: |  | 0 | 0 | [7 empty] | Min. or Average AFUE: |  | None | [14 empty] | vpc703_3_2 _2 | 0 |  |  | vnt703_3_2 _2 | 0 | [16 empty] | Mandatory
7 | 703.3.2 |  | (2) | (1) |  |  | RF |  |  |  | ≥85% AFUE | 0 |  |  | TRUE | TRUE | FALSE | FALSE | FALSE | [8 empty] | FALSE | FALSE | FALSE | FALSE | [5 empty] | vpa703_3_2 _2_1 | 0 |  |  | vch703_3_2 _2_1 | 0 | [18 empty] | Mandatory
7 | 703.3.2 |  | (2) | (2) |  |  | RF |  |  |  | ≥90% AFUE | 0 | [24 empty] | vpa703_3_2 _2_2 | 0 | [22 empty] | Mandatory
7 | 703.3.2 |  | (3) |  |  |  | RF |  | (3) |  | Gas boiler: |  | 0 | 0 | [7 empty] | Min. or Average AFUE: |  | None | [14 empty] | vpc703_3_2 _3 | 0 |  |  | vnt703_3_2 _3 | 0 | [16 empty] | Mandatory
7 | 703.3.2 |  | (3) | (1) |  |  | RF |  |  |  | ≥85% AFUE | 0 |  |  | TRUE | TRUE | FALSE | FALSE | FALSE | [8 empty] | FALSE | FALSE | FALSE | FALSE | [5 empty] | vpa703_3_2 _3_1 | 0 |  |  | vch703_3_2 _3_1 | 0 | [18 empty] | Mandatory
7 | 703.3.2 |  | (3) | (2) |  |  | RF |  |  |  | ≥90% AFUE | 0 | [24 empty] | vpa703_3_2 _3_2 | 0 | [22 empty] | Mandatory
7 | 703.3.2 |  | (3) | (3) |  |  | RF |  |  |  | ≥94% AFUE | 0 | [24 empty] | vpa703_3_2 _3_3 | 0 | [22 empty] | Mandatory
7 | 703.3.2 |  | (3) | (4) |  |  | RF |  |  |  | ≥96% AFUE | 0 | [24 empty] | vpa703_3_2 _3_4 | 0 | [22 empty] | Mandatory
7 | 703.3.2 |  | (4) |  |  |  | RF |  | (4) |  | Oil boiler: |  | 0 | 0 | [7 empty] | Min. or Average AFUE: |  | None | [14 empty] | vpc703_3_2 _4 | 0 |  |  | vnt703_3_2 _4 | 0 | [16 empty] | Mandatory
7 | 703.3.2 |  | (4) | (1) |  |  | RF |  |  |  | ≥85% AFUE | 0 |  |  | TRUE | TRUE | FALSE | FALSE | FALSE | [8 empty] | FALSE | FALSE | FALSE | FALSE | [5 empty] | vpa703_3_2 _4_1 | 0 |  |  | vch703_3_2 _4_1 | 0 | [18 empty] | Mandatory
7 | 703.3.2 |  | (4) | (2) |  |  | RF |  |  |  | ≥90% AFUE | 0 | [24 empty] | vpa703_3_2 _4_2 | 0 | [22 empty] | Mandatory
7 | 703.3.3 | [5 empty] | RF | 703.3.3 |  |  | 703.3.3 Heat pump heating efficiency is in accordance with Table 703.3.3(1) or Table 703.3.3(2) or Table 703.3.3(3). Refrigerant charge is verified for compliance with manufacturer’s instructions utilizing a method in Section 4.3 of ACCA 5 QI-2010. | [49 empty] | Mandatory
7 | 703.3.3 | [5 empty] | RF | [53 empty] | Mandatory
7 | 703.3.3 | [5 empty] | RF | [53 empty] | Mandatory
7 | 703.3.3 |  | (1) |  |  |  | RF |  | (1) |  | Electric Heat Pump Heating |  | 0 | 0 | [7 empty] | Min. or Average HSPF: |  | None | [14 empty] | vpc703_3_3 _1 | 0 |  |  | vnt703_3_3 _1 | 0 | [16 empty] | Mandatory
7 | 703.3.3 |  | (1) | (1) |  |  | RF |  |  |  | ≥8.5 HSPF | 0 |  |  | TRUE | TRUE | FALSE | FALSE | FALSE | [8 empty] | FALSE | FALSE | FALSE | FALSE | [5 empty] | vpa703_3_3 _1_1 | 0 |  |  | vch703_3_3 _1_1 | 0 | [18 empty] | Mandatory
7 | 703.3.3 |  | (1) | (2) |  |  | RF |  |  |  | ≥9.0 HSPF | 0 | [24 empty] | vpa703_3_3 _1_2 | 0 | [22 empty] | Mandatory
7 | 703.3.3 |  | (1) | (3) |  |  | RF |  |  |  | ≥9.5 HSPF | 0 | [24 empty] | vpa703_3_3 _1_3 | 0 | [22 empty] | Mandatory
7 | 703.3.3 |  | (1) | (4) |  |  | RF |  |  |  | ≥10.0 HSPF | 0 | [9 empty] | Min. or Average COP: | [14 empty] | vpa703_3_3 _1_4 | 0 | [22 empty] | Mandatory
7 | 703.3.3 |  | (3) |  |  |  | RF |  | (3) |  | Gas Engine-Driven Heat Pump Heating (≥1.3 COP at 47°F) | 0 | 0 | 0 | TRUE | TRUE | FALSE | FALSE | FALSE |  |  |  |  | None |  |  |  | FALSE | FALSE | FALSE | FALSE | [5 empty] | vpa703_3_3 _3 | 0 | vpc703_3_3 _3 | 0 | vch703_3_3 _3 | 0 | vnt703_3_3 _3 | 0 | [16 empty] | Mandatory
7 | 703.3.4 | [5 empty] | RF | 703.3.4 |  |  | 703.3.4 Cooling efficiency is in accordance with Table 703.3.4(1) or Table 703.3.4(2). Refrigerant charge is verified for compliance with manufacturer’s instructions utilizing a method in Section 4.3 of ACCA 5 QI-2010. | [49 empty] | Mandatory
7 | 703.3.4 | [5 empty] | RF | [53 empty] | Mandatory
7 | 703.3.4 | [5 empty] | RF | [53 empty] | Mandatory
7 | 703.3.4 |  | (1) |  |  |  | RF |  | (1) |  | Electric Air Conditioner and Heat Pump Cooling |  | 0 | 0 | [7 empty] | Min. or Average SEER: |  | None | [14 empty] | vpc703_3_4_1 | 0 |  |  | vnt703_3_4_1 | 0 | [16 empty] | Mandatory
7 | 703.3.4 |  | (1) | (1) |  |  | RF |  |  |  | ≥15 SEER | 0 |  |  | TRUE | TRUE | FALSE | FALSE | FALSE | [8 empty] | FALSE | FALSE | FALSE | FALSE | [5 empty] | vpa703_3_4_1_1 | 0 |  |  | vch703_3_4_1_1 | 0 | [18 empty] | Mandatory
7 | 703.3.4 |  | (1) | (2) |  |  | RF |  |  |  | ≥17 SEER | 0 | [24 empty] | vpa703_3_4_1_2 | 0 | [22 empty] | Mandatory
7 | 703.3.4 |  | (1) | (3) |  |  | RF |  |  |  | ≥19 SEER | 0 | [24 empty] | vpa703_3_4_1_3 | 0 | [22 empty] | Mandatory
7 | 703.3.4 |  | (1) | (4) |  |  | RF |  |  |  | ≥21 SEER | 0 | [24 empty] | vpa703_3_4_1_4 | 0 | [22 empty] | Mandatory
7 | 703.3.4 |  | (1) | (5) |  |  | RF |  |  | (*) | Tropical Climate Zone: None of the occupied space is air conditioned and ceiling fans are provided for bedrooms and the largest space which is not used as a bedroom. | 20 | 0 | 0 | TRUE | TRUE | FALSE | FALSE | FALSE |  |  |  |  | None |  |  |  | FALSE | FALSE | FALSE | FALSE | [5 empty] | vpa703_3_4_1_5 | 20 | vpc703_3_4_1_5 | 0 | vch703_3_4_1_5 | 0 | vnt703_3_4_1_5 | 0 | [16 empty] | Mandatory
7 | 703.3.4 |  | (1) |  |  |  | RF | [14 empty] | Min. or Average COP: | [14 empty] | vpa703_3_4_1 | 0 | [22 empty] | Mandatory
7 | 703.3.4 |  | (2) |  |  |  | RF |  | (2) |  | Gas Engine-Driven Heat Pump Cooling (≥1.2 COP at 95°F) | 0 | 0 | 0 | TRUE | TRUE | FALSE | FALSE | FALSE |  |  |  |  | None |  |  |  | FALSE | FALSE | FALSE | FALSE | [5 empty] | vpa703_3_4_2 | 0 | vpc703_3_4_2 | 0 | vch703_3_4_2 | 0 | vnt703_3_4_2 | 0 | [16 empty] | Mandatory
7 | 703.3.5 | [5 empty] | RF | 703.3.5 |  |  | 703.3.5 Water source cooling and heating efficiency is in accordance with Table 703.3.5. Refrigerant charge is verified for compliance with manufacturer’s instructions utilizing a method in Section 4.3 of ACCA 5 QI-2010. | 0 | 0 | 0 | TRUE | TRUE | FALSE | FALSE | FALSE |  |  |  |  | None |  |  |  | FALSE | FALSE | FALSE | FALSE | [5 empty] | vpa703_3_5 | 0 | vpc703_3_5 | 0 | vch703_3_5 | 0 | vnt703_3_5 | 0 | [16 empty] | Mandatory
7 | 703.3.5 | [5 empty] | RF | [53 empty] | Mandatory
7 | 703.3.5 | [5 empty] | RF | [53 empty] | Mandatory
7 | 703.3.5 | [5 empty] | RF |  |  |  | ≥15 SEER, ≥4.0 COP | [49 empty] | Mandatory
7 | 703.3.6 | [5 empty] | RF | 703.3.6 |  |  | 703.3.6 Ground source heat pump is installed by a Certified Geothermal Service Contractor in accordance with Table 703.3.6. Refrigerant charge is verified for compliance with manufacturer’s instructions utilizing a method in Section 4.3 of ACCA 5 QI-2010. |  | 0 | 0 | [7 empty] | Min. or Average EER: |  | None | [14 empty] | vpc703_3_6 | 0 |  |  | vnt703_3_6 | 0 | [16 empty] | Mandatory
7 | 703.3.6 | [5 empty] | RF | [7 empty] | TRUE | TRUE | FALSE | FALSE | FALSE | [8 empty] | FALSE | FALSE | FALSE | FALSE | [9 empty] | vch703_3_6 | 0 | [18 empty] | Mandatory
7 | 703.3.6 | [5 empty] | RF | [53 empty] | Mandatory
7 | 703.3.6 |  |  | (1) |  |  | RF |  |  |  | ≥16 EER, ≥3.6 COP | 0 | [24 empty] | vpa703_3_6_1 | 0 | [22 empty] | Mandatory
7 | 703.3.6 |  |  | (2) |  |  | RF |  |  |  | ≥24 EER, ≥4.3 COP | 0 | [24 empty] | vpa703_3_6_2 | 0 | [22 empty] | Mandatory
7 | 703.3.6 |  |  | (3) |  |  | RF |  |  |  | ≥28 EER, ≥4.8 COP | 0 | [24 empty] | vpa703_3_6_3 | 0 | [22 empty] | Mandatory
7 | 703.3.7 |  |  | (1) |  |  | F | 703.3.7 |  |  | 703.3.7 ENERGY STAR, or equivalent, ceiling fans are installed. | 1 | 0 | 0 | FALSE | TRUE | FALSE | FALSE | FALSE |  |  |  |  | None |  |  |  | FALSE | FALSE | FALSE | FALSE | [5 empty] | vpa703_3_7_1 | 1 | vpc703_3_7_1 | 0 | vch703_3_7_1 | 0 | vnt703_3_7_1 | 0 | [16 empty] | Mandatory
7 | 703.3.7 | [5 empty] | F |  |  |  | (Points awarded per building.) | [10 empty] | # of fans: | [38 empty] | Mandatory
7 | 703.3.7 |  |  | (2) |  |  | F |  |  |  | Note for Tropical Climate Zone and Climate Zones 2B, 3B, and 4B: points awarded per fan where AC is not installed in the dwelling unit (Max 8 points), and where points awarded in Section 703.3.8 for these specific climate zones, points shall not be awarded in Section 703.3.7 |  |  |  | FALSE | TRUE | FALSE | FALSE | FALSE | [8 empty] | FALSE | FALSE | FALSE | FALSE | [9 empty] | vch703_3_7_2 | 0 | [18 empty] | Mandatory
7 | 703.3.7 | [5 empty] | F | [53 empty] | Mandatory
7 | 703.3.7 | [5 empty] | F | [53 empty] | Mandatory
7 | 703.3.7 | [5 empty] | F | [53 empty] | Mandatory
7 | 703.3.7 | [9 empty] | NOTE: For multi-unit buildings, each dwelling unit must comply to claim this point. | [49 empty] | Mandatory
7 | 703.3.8 | [5 empty] | RF | 703.3.8 |  |  | 703.3.8 Whole-building or whole-dwelling unit fan(s) with insulated louvers and a sealed enclosure is installed. | 0 | 0 | 0 | TRUE | TRUE | FALSE | FALSE | FALSE |  |  |  |  | None |  |  |  | FALSE | FALSE | FALSE | FALSE | [5 empty] | vpa703_3_8 | 0 | vpc703_3_8 | 0 | vch703_3_8 | 0 | vnt703_3_8 | 0 | [16 empty] | Mandatory
7 | 703.3.8 | [5 empty] | RF | [53 empty] | Mandatory
7 | 703.3.8 | [5 empty] | RF |  |  |  | (Points awarded per building.) | [49 empty] | Mandatory
7 | 703.3.8 | [9 empty] | NOTE: For multi-unit buildings, each dwelling unit must have compliant whole-dwelling unit fans installed to claim these points. | [49 empty] | Mandatory
7 | 703.3.8 | [59 empty] | Mandatory
7 | 703.4 | [5 empty] | RF | 703.4 |  |  | 703.4 Duct Systems | [6 empty] | >4 story MF: | FALSE | [41 empty] | Mandatory
7 | 703.4.1 | [5 empty] | RF | 703.4.1 |  |  | 703.4.1 All space heating is provided by a system(s) that does not include air ducts. | 0 | 0 | 0 | TRUE | TRUE | FALSE | FALSE | FALSE |  |  |  |  | None |  |  |  | FALSE | FALSE | FALSE | FALSE | [5 empty] | vpa703_4_1 | 0 | vpc703_4_1 | 0 | vch703_4_1 | 0 | vnt703_4_1 | 0 | [16 empty] | Mandatory
7 | 703.4.1 | [9 empty] | (No points awarded for multifamily buildings four or more stories in height.) | [49 empty] | Mandatory
7 | 703.4.2 | [5 empty] | RF | 703.4.2 |  |  | 703.4.2 All space cooling is provided by a system(s) that does not include air ducts. | 0 | 0 | 0 | TRUE | TRUE | FALSE | FALSE | FALSE |  |  |  |  | None |  |  |  | FALSE | FALSE | FALSE | FALSE | [5 empty] | vpa703_4_2 | 0 | vpc703_4_2 | 0 | vch703_4_2 | 0 | vnt703_4_2 | 0 | [16 empty] | Mandatory
7 | 703.4.2 | [9 empty] | (No points awarded for multifamily buildings four or more stories in height.) | [49 empty] | Mandatory
7 | 703.4.3 | [5 empty] | R | 703.4.3 |  |  | 703.4.3 Ductwork is in accordance with all of the following: | 0 | 0 | 0 | [22 empty] | vpa703_4_3 | 0 | vpc703_4_3 | 0 | [20 empty] | Mandatory
7 | 703.4.3 |  | (1) |  |  |  | R |  | (1) |  | Building cavities are not used as return ductwork. |  |  |  | TRUE | FALSE | FALSE | FALSE | FALSE |  |  |  |  | None |  |  |  | FALSE | FALSE | FALSE | FALSE | [9 empty] | vch703_4_3_1 | 0 | vnt703_4_3_1 | 0 | [16 empty] | Mandatory
7 | 703.4.3 |  | (2) |  |  |  | R |  | (2) |  | Heating and cooling ducts and mechanical equipment are installed within the conditioned building space. |  |  |  | TRUE | FALSE | FALSE | FALSE | FALSE |  |  |  |  | None |  |  |  | FALSE | FALSE | FALSE | FALSE | [9 empty] | vch703_4_3_2 | 0 | vnt703_4_3_2 | 0 | [16 empty] | Mandatory
7 | 703.4.3 |  | (2) |  |  |  | R | [53 empty] | Mandatory
7 | 703.4.3 |  | (3) |  |  |  | R |  | (3) |  | Ductwork is not installed in exterior walls. |  |  |  | TRUE | FALSE | FALSE | FALSE | FALSE |  |  |  |  | None |  |  |  | FALSE | FALSE | FALSE | FALSE | [9 empty] | vch703_4_3_3 | 0 | vnt703_4_3_3 | 0 | [16 empty] | Mandatory
7 | 703.4.3 |  | (3) | [7 empty] | (No points awarded for multifamily buildings four or more stories in height.) | [49 empty] | Mandatory
7 | 703.4.4 | [5 empty] | F | 703.4.4 |  |  | 703.4.4 Duct Leakage. The entire central HVAC duct system, including air handlers and register boots, is tested by a third party for total leakage at a pressure differential of 0.1 inches w.g. (25 Pa) and maximum air leakage is equal to or less than 6 percent of the system design flow rate or 4 cubic feet per minute per 100 square feet of conditioned floor area. |  | 0 | 0 | FALSE | TRUE | FALSE | FALSE | FALSE | dd703_4_4 |  |  |  | None |  |  |  | FALSE | FALSE | FALSE | FALSE | [7 empty] | vpc703_4_4 | 0 | vch703_4_4 | 0 | vnt703_4_4 | 0 | [16 empty] | Mandatory
7 | 703.4.4 | [5 empty] | F | [53 empty] | Mandatory
7 | 703.4.4 | [5 empty] | F | [53 empty] | Mandatory
7 | 703.4.4 | [5 empty] | F | [53 empty] | Mandatory
7 | 703.4.4 | [5 empty] | F | [53 empty] | Mandatory
7 | 703.4.4 | [5 empty] | F |  |  |  | (Points not awarded if points are taken under Section 705.6.2.3) | [49 empty] | Mandatory
7 | 703.4.4 |  | (1) |  |  |  | F |  | (1) |  | ductwork entirely outside the building's thermal envelope | 0 | [24 empty] | vpa703_4_4_1 | 0 | [22 empty] | Mandatory
7 | 703.4.4 |  | (2) |  |  |  | F |  | (2) |  | ductwork entirely intside the building's thermal envelope | 0 | [24 empty] | vpa703_4_4_2 | 0 | [22 empty] | Mandatory
7 | 703.4.4 |  | (3) |  |  |  | F |  | (3) |  | ductwork inside and outside the building's thermal envelope | 0 | [24 empty] | vpa703_4_4_3 | 0 | [22 empty] | Mandatory
7 | 703.5 | [5 empty] | RF | 703.5 |  |  | 703.5 Water heating system | [49 empty] | Mandatory
7 | 703.5.1 | [5 empty] | RF | 703.5.1 |  |  | 703.5.1 Water heater Energy Factor (EF) is in accordance with the following: | [10 empty] | type: |  | None | [18 empty] | vnt703_5_1 | 0 | [16 empty] | Mandatory
7 | 703.5.1 | [5 empty] | RF |  |  |  | You may only claim points for the lowest efficieny water heater. |  |  |  | TRUE | TRUE | FALSE | FALSE | FALSE | dd703_5_1 | [7 empty] | FALSE | FALSE | FALSE | FALSE | [9 empty] | vch703_5_1 | 0 | [18 empty] | Mandatory
7 | 703.5.1 |  | (1) |  |  |  | RF |  | (1) |  | Gas water heating | [10 empty] | efficiency: | [38 empty] | Mandatory
7 | 703.5.1 |  | (1) | (a) |  |  | RF |  |  | (a) | Gas water heating |  | 0 | 0 | TRUE | TRUE | FALSE | FALSE | FALSE | [8 empty] | FALSE | FALSE | FALSE | FALSE | [7 empty] | vpc703_5_1_1_a | 0 | vch703_5_1_1_a | 0 | [18 empty] | Mandatory
7 | 703.5.1 |  | (1) | (a) | (a) |  | RF |  |  |  | Energy Factor 0.67 to < 0.80 | 0 | [5 empty] | FALSE | [18 empty] | vpa703_5_1_1_a_a | 0 | [22 empty] | Mandatory
7 | 703.5.1 |  | (1) | (a) | (b) |  | RF |  |  |  | Energy Factor ≥ 0.80 | 0 | [24 empty] | vpa703_5_1_1_a_b | 0 | [22 empty] | Mandatory
7 | 703.5.1 |  | (1) | (b) |  |  | RF |  |  | (b) | Gas water heating (Storage with input rate greater than 75,000 Btu/h or instantaneous input rate greater than 200,000 Btu/h) |  | 0 | 0 |  |  |  | FALSE | [20 empty] | vpc703_5_1_1_b | 0 | [20 empty] | Mandatory
7 | 703.5.1 |  | (1) | (b) |  |  | RF | [53 empty] | Mandatory
7 | 703.5.1 |  | (1) | (b) | (a) |  | RF |  |  |  | Thermal Efficiency of ≥ 0.90 | 0 | [24 empty] | vpa703_5_1_1_b_a | 0 | [22 empty] | Mandatory
7 | 703.5.1 |  | (1) | (b) | (b) |  | RF |  |  |  | Thermal Efficiency of ≥ 0.95 | 0 | [24 empty] | vpa703_5_1_1_b_b | 0 | [22 empty] | Mandatory
7 | 703.5.1 |  | (2) |  |  |  | RF |  | (2) |  | Electric water heating | [49 empty] | Mandatory
7 | 703.5.1 |  | (2) | (a) |  |  | RF |  |  | (a) | Electric water heating (EF/TE of ≥ 0.95) | 1 | 0 | 0 |  |  |  | FALSE | [18 empty] | vpa703_5_1_2_a | 1 | vpc703_5_1_2_a | 0 | [20 empty] | Mandatory
7 | 703.5.1 |  | (2) | (b) |  |  | RF |  |  | (b) | Electric instantaneous water heating (EF/TE of ≥ 0.97) | 2 | 0 | 0 |  |  |  | FALSE | [18 empty] | vpa703_5_1_2_b | 2 | vpc703_5_1_2_b | 0 | [20 empty] | Mandatory
7 | 703.5.1 |  | (3) |  |  |  | RF |  | (3) |  | Oil water heating (30 or more gallons, Energy Factor of ≥ 0.59) | 1 | 0 | 0 |  |  |  | FALSE | [18 empty] | vpa703_5_1_3 | 1 | vpc703_5_1_3 | 0 | [20 empty] | Mandatory
7 | 703.5.1 |  | (4) |  |  |  | RF |  | (4) |  | Heat pump water heating |  | 0 | 0 |  |  |  | FALSE | [20 empty] | vpc703_5_1_4 | 0 | [20 empty] | Mandatory
7 | 703.5.1 |  | (4) | (a) |  |  | RF |  |  |  | Energy Factor of 1.5 to < 2.0 | 0 | [24 empty] | vpa703_5_1_4_a | 0 | [22 empty] | Mandatory
7 | 703.5.1 |  | (4) | (b) |  |  | RF |  |  |  | Energy Factor of 2.0 to < 2.2 | 0 | [24 empty] | vpa703_5_1_4_b | 0 | [22 empty] | Mandatory
7 | 703.5.1 |  | (4) | (c) |  |  | RF |  |  |  | Energy Factor of ≥ 2.2 | 0 | [24 empty] | vpa703_5_1_4_c | 0 | [22 empty] | Mandatory
7 | 703.5.2 | [5 empty] | RF | 703.5.2 |  |  | 703.5.2 Desuperheater is installed by a qualified installer or is pre-installed in the factory. | 0 | 0 | 0 | TRUE | TRUE | FALSE | FALSE | FALSE |  |  |  |  | None |  |  |  | FALSE | FALSE | FALSE | FALSE | [5 empty] | vpa703_5_2 | 0 | vpc703_5_2 | 0 | vch703_5_2 | 0 | vnt703_5_2 | 0 | [16 empty] | Mandatory
7 | 703.5.2 | [5 empty] | RF | [53 empty] | Mandatory
7 | 703.5.3 | [5 empty] | RF | 703.5.3 |  |  | 703.5.3 Drain-water heat recovery system is installed. | 2 | 0 | 0 | TRUE | TRUE | FALSE | FALSE | FALSE |  |  |  |  | None |  |  |  | FALSE | FALSE | FALSE | FALSE | [5 empty] | vpa703_5_3 | 2 | vpc703_5_3 | 0 | vch703_5_3 | 0 | vnt703_5_3 | 0 | [16 empty] | Mandatory
7 | 703.5.3 | [5 empty] | RF |  |  |  | (Points awarded per building.) | [49 empty] | Mandatory
7 | 703.5.4 | [5 empty] | RF | 703.5.4 |  |  | 703.5.4 Indirect-fired water heater storage tanks heated from boiler systems are installed. | 1 | 0 | 0 | TRUE | TRUE | FALSE | FALSE | FALSE |  |  |  |  | None |  |  |  | FALSE | FALSE | FALSE | FALSE | [5 empty] | vpa703_5_4 | 1 | vpc703_5_4 | 0 | vch703_5_4 | 0 | vnt703_5_4 | 0 | [16 empty] | Mandatory
7 | 703.5.5 | [5 empty] | RF | 703.5.5 |  |  | 703.5.5 Solar water heater. SRCC (Solar Rating & Certification Corporation) OG 300 rated, or equivalent, solar domestic water heating system is installed. Solar Energy Factor (SEF) as defined by SRCC is in accordance with Table 703.5.5. |  | 0 | 0 | [7 empty] | SEF: |  | None | [14 empty] | vpc703_5_5 | 0 |  |  | vnt703_5_5 | 0 | [16 empty] | Mandatory
7 | 703.5.5 | [5 empty] | RF | [7 empty] | TRUE | TRUE | FALSE | FALSE | FALSE | [8 empty] | FALSE | FALSE | FALSE | FALSE | [9 empty] | vch703_5_5 | 0 | [18 empty] | Mandatory
7 | 703.5.5 | [5 empty] | RF | [53 empty] | Mandatory
7 | 703.5.5 |  | (1) |  |  |  | RF |  |  |  | SEF ≥ 1.3 | 0 | [24 empty] | vpa703_5_5_1 | 0 | [22 empty] | Mandatory
7 | 703.5.5 |  | (2) |  |  |  | RF |  |  |  | SEF ≥ 1.51 | 0 | [24 empty] | vpa703_5_5_2 | 0 | [22 empty] | Mandatory
7 | 703.5.5 |  | (3) |  |  |  | RF |  |  |  | SEF ≥ 1.81 | 0 | [24 empty] | vpa703_5_5_3 | 0 | [22 empty] | Mandatory
7 | 703.5.5 |  | (4) |  |  |  | RF |  |  |  | SEF ≥ 2.31 | 0 | [24 empty] | vpa703_5_5_4 | 0 | [22 empty] | Mandatory
7 | 703.5.5 |  | (5) |  |  |  | RF |  |  |  | SEF ≥ 3.01 | 0 | [24 empty] | vpa703_5_5_5 | 0 | [22 empty] | Mandatory
7 | 703.6 | [5 empty] | F | 703.6 |  |  | 703.6 Lighting and appliances | [49 empty] | Mandatory
7 | 703.6.1 | [5 empty] | F | 703.6.1 |  |  | 703.6.1 Hard-wired lighting. Hard-wired lighting is in accordance with one of the following: | [49 empty] | Mandatory
7 | 703.6.1 | [5 empty] | F | [53 empty] | Mandatory
7 | 703.6.1 |  | (1) |  |  |  | F |  | (1) |  | A minimum of 95 percent of the total hard-wired interior luminaires or lamps qualify as ENERGY STAR or equivalent. | 0 | 0 | 0 | FALSE | TRUE | FALSE | FALSE | FALSE |  |  |  |  | None |  |  |  | FALSE | FALSE | FALSE | FALSE | [5 empty] | vpa703_6_1_1 | 0 | vpc703_6_1_1 | 0 | vch703_6_1_1 | 0 | vnt703_6_1_1 | 0 | [16 empty] | Mandatory
7 | 703.6.1 |  | (1) |  |  |  | F | [53 empty] | Mandatory
7 | 703.6.1 |  | (2) |  |  |  | F |  | (2) |  | A minimum of 80 percent of the exterior lighting wattage has a minimum efficacy of 40 lumens per watt or is solar-powered. | 1 | 0 | 0 | FALSE | TRUE | FALSE | FALSE | FALSE |  |  |  |  | None |  |  |  | FALSE | FALSE | FALSE | FALSE | [5 empty] | vpa703_6_1_2 | 1 | vpc703_6_1_2 | 0 | vch703_6_1_2 | 0 | vnt703_6_1_2 | 0 | [16 empty] | Mandatory
7 | 703.6.1 |  | (2) |  |  |  | F | [53 empty] | Mandatory
7 | 703.6.1 |  | (3) |  |  |  | F |  | (3) |  | In multifamily buildings, common area lighting power density (LPD) is less than 0.51 Watts per square foot. | 7 | 0 | 0 | FALSE | TRUE | FALSE | FALSE | FALSE |  |  |  |  | None |  |  |  | FALSE | FALSE | FALSE | FALSE | [5 empty] | vpa703_6_1_3 | 7 | vpc703_6_1_3 | 0 | vch703_6_1_3 | 0 | vnt703_6_1_3 | 0 | [16 empty] | Mandatory
7 | 703.6.1 |  | (3) |  |  |  | F | [53 empty] | Mandatory
7 | 703.6.2 | [5 empty] | F | 703.6.2 |  |  | 703.6.2 Appliances. ENERGY STAR or equivalent appliance(s) are installed: | [49 empty] | Mandatory
7 | 703.6.2 |  | (1) |  |  |  | F |  | (1) |  | Refrigerator | 1 | 0 | 0 | FALSE | TRUE | FALSE | FALSE | FALSE |  |  |  |  | None |  |  |  | FALSE | FALSE | FALSE | FALSE | [5 empty] | vpa703_6_2 _1 | 1 | vpc703_6_2 _1 | 0 | vch703_6_2 _1 | 0 | vnt703_6_2 _1 | 0 | [16 empty] | Mandatory
7 | 703.6.2 |  | (2) |  |  |  | F |  | (2) |  | Dishwasher | 1 | 0 | 0 | FALSE | TRUE | FALSE | FALSE | FALSE |  |  |  |  | None |  |  |  | FALSE | FALSE | FALSE | FALSE | [5 empty] | vpa703_6_2 _2 | 1 | vpc703_6_2 _2 | 0 | vch703_6_2 _2 | 0 | vnt703_6_2 _2 | 0 | [16 empty] | Mandatory
7 | 703.6.2 |  | (3) |  |  |  | F |  | (3) |  | Washing machine | 4 | 0 | 0 | FALSE | TRUE | FALSE | FALSE | FALSE |  |  |  |  | None |  |  |  | FALSE | FALSE | FALSE | FALSE | [5 empty] | vpa703_6_2 _3 | 4 | vpc703_6_2 _3 | 0 | vch703_6_2 _3 | 0 | vnt703_6_2 _3 | 0 | [16 empty] | Mandatory
7 | 703.6.2 |  | (3) |  |  |  | F |  |  |  | Multifamily Building Note: Washing machines in ALL units must comply. | [49 empty] | Mandatory
7 | 703.7 | [5 empty] | RF | 703.7 |  |  | 703.7 Passive solar design | [49 empty] | Mandatory
7 | 703.7.1 | [5 empty] | RF | 703.7.1 |  |  | 703.7.1 Sun-tempered design. Building orientation, sizing of glazing, and design of overhangs are in accordance with all of the following: | 4 | 0 | 0 | TRUE | TRUE | FALSE | FALSE | FALSE | [8 empty] | FALSE | FALSE | FALSE | FALSE | [5 empty] | vpa703_7_1 | 4 | vpc703_7_1 | 0 | vch703_7_1 | 0 | [18 empty] | Mandatory
7 | 703.7.1 | [5 empty] | RF | [53 empty] | Mandatory
7 | 703.7.1 |  | (1) |  |  |  | RF |  | (1) |  | The long side (or one side if of equal length) of the building faces within 20 degrees of true south. | [12 empty] | None | [18 empty] | vnt703_7_1_1 | 0 | [16 empty] | Mandatory
7 | 703.7.1 |  | (1) |  |  |  | RF | [53 empty] | Mandatory
7 | 703.7.1 |  | (2) |  |  |  | RF |  | (2) |  | Vertical glazing area is between 5 and 7 percent of the gross conditioned floor area on the south face [also see Section 703.7.1(8)]. | [12 empty] | None | [18 empty] | vnt703_7_1_2 | 0 | [16 empty] | Mandatory
7 | 703.7.1 |  | (2) |  |  |  | RF | [53 empty] | Mandatory
7 | 703.7.1 |  | (3) |  |  |  | RF |  | (3) |  | Vertical glazing area is less than 2 percent of the gross conditioned floor area on the west face, and glazing is ENERGY STAR compliant or equivalent. | [12 empty] | None | [18 empty] | vnt703_7_1_3 | 0 | [16 empty] | Mandatory
7 | 703.7.1 |  | (3) |  |  |  | RF | [53 empty] | Mandatory
7 | 703.7.1 |  | (4) |  |  |  | RF |  | (4) |  | Vertical glazing area is less than 4 percent of the gross conditioned floor area on the east face, and glazing is ENERGY STAR compliant or equivalent. | [12 empty] | None | [18 empty] | vnt703_7_1_4 | 0 | [16 empty] | Mandatory
7 | 703.7.1 |  | (4) |  |  |  | RF | [53 empty] | Mandatory
7 | 703.7.1 |  | (5) |  |  |  | RF |  | (5) |  | Vertical glazing area is less than 8 percent of the gross conditioned floor area on the north face, and glazing is ENERGY STAR compliant or equivalent. | [12 empty] | None | [18 empty] | vnt703_7_1_5 | 0 | [16 empty] | Mandatory
7 | 703.7.1 |  | (5) |  |  |  | RF | [53 empty] | Mandatory
7 | 703.7.1 |  | (6) |  |  |  | RF |  | (6) |  | Skylights, where installed, are in accordance with the following: | [49 empty] | Mandatory
7 | 703.7.1 |  | (6) | (a) |  |  | RF |  |  | (a) | shades and insulated wells are used, and all glazing is ENERGY STAR compliant or equivalent | [12 empty] | None | [18 empty] | vnt703_7_1_6_a | 0 | [16 empty] | Mandatory
7 | 703.7.1 |  | (6) | (a) |  |  | RF | [53 empty] | Mandatory
7 | 703.7.1 |  | (6) | (b) |  |  | RF |  |  | (b) | horizontal skylights are less than 0.5 percent of finished ceiling area | [12 empty] | None | [18 empty] | vnt703_7_1_6_b | 0 | [16 empty] | Mandatory
7 | 703.7.1 |  | (6) | (c) |  |  | RF |  |  | (c) | sloped skylights on slopes facing within 45 degrees of true south, east, or west are less than 1.5 percent of the finished ceiling area | [12 empty] | None | [18 empty] | vnt703_7_1_6_c | 0 | [16 empty] | Mandatory
7 | 703.7.1 |  | (6) | (c) |  |  | RF | [53 empty] | Mandatory
7 | 703.7.1 |  | (7) |  |  |  | RF |  | (7) |  | Overhangs or adjustable canopies or awnings or trellises provide shading on south-facing glass for the appropriate climate zone in accordance with Table 703.7.1(7): | [12 empty] | None | [18 empty] | vnt703_7_1_7 | 0 | [16 empty] | Mandatory
7 | 703.7.1 |  | (7) |  |  |  | RF | [53 empty] | Mandatory
7 | 703.7.1 |  | (7) |  |  |  | RF |  |  |  | See Table 703.7.1(7) | [49 empty] | Mandatory
7 | 703.7.1 |  | (8) |  |  |  | RF |  | (8) |  | The south face windows have a SHGC of 0.40 or higher. | [12 empty] | None | [18 empty] | vnt703_7_1_8 | 0 | [16 empty] | Mandatory
7 | 703.7.1 |  | (9) |  |  |  | RF |  | (9) |  | Return air or transfer grilles/ducts are in accordance with Section 705.4. | [12 empty] | None | [18 empty] | vnt703_7_1_9 | 0 | [16 empty] | Mandatory
7 | 703.7.1 | [5 empty] | RF |  |  |  | Multifamily Building Note: The site is designed such that at least 40 percent of the multifamily dwelling units have one south facing wall (within 15 degrees) containing at least 50 percent of glazing for entire unit, Effective shading is required for passive solar control on all south facing glazing. The floor area of at least 15 feet from the south facing perimeter glazing is massive and exposed to capture solar heat during the day and reradiate at night. | [12 empty] | None | [18 empty] | vnt703_7_1 | 0 | [16 empty] | Mandatory
7 | 703.7.1 | [5 empty] | RF | [53 empty] | Mandatory
7 | 703.7.1 | [5 empty] | RF | [53 empty] | Mandatory
7 | 703.7.1 | [5 empty] | RF | [53 empty] | Mandatory
7 | 703.7.1 | [5 empty] | RF | [53 empty] | Mandatory
7 | 703.7.2 | [5 empty] | RF | 703.7.2 |  |  | 703.7.2 Window shading. Automated solar protection or dynamic glazing is installed to provide shading for windows. | 1 | 0 | 0 | TRUE | TRUE | FALSE | FALSE | FALSE |  |  |  |  | None |  |  |  | FALSE | FALSE | FALSE | FALSE | [5 empty] | vpa703_7_2 | 1 | vpc703_7_2 | 0 | vch703_7_2 | 0 | vnt703_7_2 | 0 | [16 empty] | Mandatory
7 | 703.7.2 | [5 empty] | RF | [53 empty] | Mandatory
7 | 703.7.3 | [5 empty] | RF | 703.7.3 |  |  | 703.7.3 Passive cooling design. Passive cooling design features are in accordance with three or more of the following: |  | 0 | 0 | [24 empty] | vpc703_7_3 | 0 | [20 empty] | Mandatory
7 | 703.7.3 | [5 empty] | RF | [53 empty] | Mandatory
7 | 703.7.3 |  | (1) |  |  |  | RF |  |  |  | Points for three items: | 3 |  |  |  |  | count: | 0 | [18 empty] | vpa703_7_3_1 | 3 | [22 empty] | Mandatory
7 | 703.7.3 |  | (2) |  |  |  | RF |  |  |  | Points for one additional item: | 1 | [24 empty] | vpa703_7_3_2 | 1 | [22 empty] | Mandatory
7 | 703.7.3 |  | (1) |  |  |  | RF |  | (1) |  | Exterior shading is provided on east and west windows using one or a combination of the following: | [49 empty] | Mandatory
7 | 703.7.3 |  | (1) |  |  |  | RF | [53 empty] | Mandatory
7 | 703.7.3 |  | (1) | (a) |  |  | RF |  |  | (a) | vine-covered trellises with the vegetation separated a minimum of 1 foot (305 mm) from face of building |  |  |  | TRUE | TRUE | FALSE | FALSE | FALSE |  |  |  |  | None |  |  |  | FALSE | FALSE | FALSE | FALSE | [9 empty] | vch703_7_3_1_a | 0 | vnt703_7_3_1_a | 0 | [16 empty] | Mandatory
7 | 703.7.3 |  | (1) | (a) |  |  | RF | [53 empty] | Mandatory
7 | 703.7.3 |  | (1) | (b) |  |  | RF |  |  | (b) | moveable awnings or louvers |  |  |  | TRUE | TRUE | FALSE | FALSE | FALSE |  |  |  |  | None |  |  |  | FALSE | FALSE | FALSE | FALSE | [9 empty] | vch703_7_3_1_b | 0 | vnt703_7_3_1_b | 0 | [16 empty] | Mandatory
7 | 703.7.3 |  | (1) | (c) |  |  | RF |  |  | (c) | covered porches |  |  |  | TRUE | TRUE | FALSE | FALSE | FALSE |  |  |  |  | None |  |  |  | FALSE | FALSE | FALSE | FALSE | [9 empty] | vch703_7_3_1_c | 0 | vnt703_7_3_1_c | 0 | [16 empty] | Mandatory
7 | 703.7.3 |  | (1) | (d) |  |  | RF |  |  | (d) | attached or detached conditioned/unconditioned enclosed space that provides full shade of east and west windows (e.g., detached garage, shed, or building) |  |  |  | TRUE | TRUE | FALSE | FALSE | FALSE |  |  |  |  | None |  |  |  | FALSE | FALSE | FALSE | FALSE | [9 empty] | vch703_7_3_1_d | 0 | vnt703_7_3_1_d | 0 | [16 empty] | Mandatory
7 | 703.7.3 |  | (1) | (d) |  |  | RF | [53 empty] | Mandatory
7 | 703.7.3 |  | (2) |  |  |  | RF |  | (2) |  | Overhangs are installed to provide shading on south-facing glazing in accordance with Section 703.7.1(7). |  |  |  | TRUE | TRUE | FALSE | FALSE | FALSE |  |  |  |  | None |  |  |  | FALSE | FALSE | FALSE | FALSE | [9 empty] | vch703_7_3_2 | 0 | vnt703_7_3_2 | 0 | [16 empty] | Mandatory
7 | 703.7.3 |  | (2) |  |  |  | RF | [53 empty] | Mandatory
7 | 703.7.3 |  | (2) |  |  |  | RF |  |  |  | (Points not awarded if points are taken under Section 703.7.1.) | [49 empty] | Mandatory
7 | 703.7.3 |  | (3) |  |  |  | RF |  | (3) |  | Windows and/or venting skylights are located to facilitate cross ventilation. |  |  |  | TRUE | TRUE | FALSE | FALSE | FALSE |  |  |  |  | None |  |  |  | FALSE | FALSE | FALSE | FALSE | [9 empty] | vch703_7_3_3 | 0 | vnt703_7_3_3 | 0 | [16 empty] | Mandatory
7 | 703.7.3 |  | (4) |  |  |  | RF |  | (4) |  | Solar reflective roof or radiant barrier is installed in climate zones 1, 2, or 3 and roof material achieves a 3-year aged criteria of 0.50. |  |  |  | TRUE | TRUE | FALSE | FALSE | FALSE |  |  |  |  | None |  |  |  | FALSE | FALSE | FALSE | FALSE | [9 empty] | vch703_7_3_4 | 0 | vnt703_7_3_4 | 0 | [16 empty] | Mandatory
7 | 703.7.3 |  | (4) |  |  |  | RF | [53 empty] | Mandatory
7 | 703.7.3 |  | (5) |  |  |  | RF |  | (5) |  | Internal exposed thermal mass is a minimum of three inches (76 mm) in thickness. Thermal mass consists of concrete, brick, and/or tile fully adhered to a masonry base or other masonry material in accordance with one or a combination of the following: | [49 empty] | Mandatory
7 | 703.7.3 |  | (5) |  |  |  | RF | [53 empty] | Mandatory
7 | 703.7.3 |  | (5) |  |  |  | RF | [53 empty] | Mandatory
7 | 703.7.3 |  | (5) | (a) |  |  | RF |  |  | (a) | A minimum of 1 square foot (0.09 m2) of exposed thermal mass of floor per 3 square feet (2.8 m2) of gross finished floor area. |  |  |  | TRUE | TRUE | FALSE | FALSE | FALSE |  |  |  |  | None |  |  |  | FALSE | FALSE | FALSE | FALSE | [9 empty] | vch703_7_3_5_a | 0 | vnt703_7_3_5_a | 0 | [16 empty] | Mandatory
7 | 703.7.3 |  | (5) | (a) |  |  | RF | [53 empty] | Mandatory
7 | 703.7.3 |  | (5) | (b) |  |  | RF |  |  | (b) | A minimum of 3 square feet (2.8 m2) of exposed thermal mass in interior walls or elements per square foot (0.09 m2) of gross finished floor area. |  |  |  | TRUE | TRUE | FALSE | FALSE | FALSE |  |  |  |  | None |  |  |  | FALSE | FALSE | FALSE | FALSE | [9 empty] | vch703_7_3_5_b | 0 | vnt703_7_3_5_b | 0 | [16 empty] | Mandatory
7 | 703.7.3 |  | (5) | (b) |  |  | RF | [53 empty] | Mandatory
7 | 703.7.3 |  | (6) |  |  |  | RF |  | (6) |  | Roofing material is installed with a minimum 0.75 inch (19 mm) continuous air space offset from the roof deck from eave to ridge. |  |  |  | TRUE | TRUE | FALSE | FALSE | FALSE |  |  |  |  | None |  |  |  | FALSE | FALSE | FALSE | FALSE | [9 empty] | vch703_7_3_6 | 0 | vnt703_7_3_6 | 0 | [16 empty] | Mandatory
7 | 703.7.3 |  | (6) |  |  |  | RF | [53 empty] | Mandatory
7 | 703.7.4 | [5 empty] | RF | 703.7.4 |  |  | 703.7.4 Passive solar heating design. In addition to the sun-tempered design features in Section 703.7.1, all of the following are implemented: | 4 | 0 | 0 | TRUE | TRUE | FALSE | FALSE | FALSE | [8 empty] | FALSE | FALSE | FALSE | FALSE | [5 empty] | vpa703_7_4 | 4 | vpc703_7_4 | 0 | vch703_7_4 | 0 | [18 empty] | Mandatory
7 | 703.7.4 | [5 empty] | RF | [53 empty] | Mandatory
7 | 703.7.4 | [5 empty] | RF |  |  |  | Note: Points shall not be awarded in the Tropical Climate Zone. | [49 empty] | Mandatory
7 | 703.7.4 |  | (1) |  |  |  | RF |  | (1) |  | Additional glazing, no greater than 12 percent, is permitted on the south wall. This additional glazing is in accordance with the requirements of Section 703.7.1. | [12 empty] | None | [18 empty] | vnt703_7_4_1 | 0 | [16 empty] | Mandatory
7 | 703.7.4 |  | (1) |  |  |  | RF | [53 empty] | Mandatory
7 | 703.7.4 |  | (2) |  |  |  | RF |  | (2) |  | Additional thermal mass for any room with south-facing glazing of more than 7 percent of the finished floor area is provided in accordance with the following: | [49 empty] | Mandatory
7 | 703.7.4 |  | (2) |  |  |  | RF | [53 empty] | Mandatory
7 | 703.7.4 |  | (2) | (a) |  |  | RF |  |  | (a) | Thermal mass is solid and a minimum of 3 inches (76 mm) in thickness. Where two thermal mass materials are layered together (e.g., ceramic tile on concrete base) to achieve the appropriate thickness, they are fully adhered to (touching) each other. | [12 empty] | None | [18 empty] | vnt703_7_4_2_a | 0 | [16 empty] | Mandatory
7 | 703.7.4 |  | (2) | (a) |  |  | RF | [53 empty] | Mandatory
7 | 703.7.4 |  | (2) | (a) |  |  | RF | [53 empty] | Mandatory
7 | 703.7.4 |  | (2) | (b) |  |  | RF |  |  | (b) | Thermal mass directly exposed to sunlight is provided in accordance with the following minimum ratios: | [12 empty] | None | [18 empty] | vnt703_7_4_2_b | 0 | [16 empty] | Mandatory
7 | 703.7.4 |  | (2) | (b) |  |  | RF | [53 empty] | Mandatory
7 | 703.7.4 |  | (2) | (b) | (i) |  | RF |  |  | (i) | Above latitude 35 degrees: 5 square feet (0.465 m2) of thermal mass for every 1 square foot (0.0929 m2) of south-facing glazing. | [49 empty] | Mandatory
7 | 703.7.4 |  | (2) | (b) | (i) |  | RF | [53 empty] | Mandatory
7 | 703.7.4 |  | (2) | (b) | (ii) |  | RF |  |  | (ii) | Latitude 30 degrees to 35 degrees: 5.5 square feet (0.51 m2) of thermal mass for every 1 square foot (0.0929 m2) of south-facing glazing. | [49 empty] | Mandatory
7 | 703.7.4 |  | (2) | (b) | (ii) |  | RF | [53 empty] | Mandatory
7 | 703.7.4 |  | (2) | (b) | (iii) |  | RF |  |  | (iii) | Latitude 25 degrees to 30 degrees: 6 square feet (0.557 m2) of thermal mass for every 1 square foot (0.0929 m2) of south-facing glazing. | [49 empty] | Mandatory
7 | 703.7.4 |  | (2) | (b) | (iii) |  | RF | [53 empty] | Mandatory
7 | 703.7.4 |  | (2) | (c) |  |  | RF |  |  | (c) | Thermal mass not directly exposed to sunlight is permitted to be used to achieve thermal mass requirements of Section 703.7.4 (2) based on a ratio of 40 square feet (3.72 m2) of thermal mass for every 1 square foot (0.0929 m2) of south-facing glazing. | [12 empty] | None | [18 empty] | vnt703_7_4_2_c | 0 | [16 empty] | Mandatory
7 | 703.7.4 |  | (2) | (c) |  |  | RF | [53 empty] | Mandatory
7 | 703.7.4 |  | (2) | (c) |  |  | RF | [53 empty] | Mandatory
7 | 703.7.4 |  | (3) |  |  |  | RF |  | (3) |  | In addition to return air or transfer grilles/ducts required by Section 703.7.1(9), provisions for forced airflow to adjoining areas are implemented as needed. | [12 empty] | None | [18 empty] | vnt703_7_4_3 | 0 | [16 empty] | Mandatory
7 | 703.7.4 |  | (3) |  |  |  | RF | [53 empty] | Mandatory
7 | 704 |  |  |  |  | P | RF | 704 HERS INDEX TARGET PATH | [52 empty] | Mandatory
7 | 704.1 | [5 empty] | F | 704.1 |  |  | 704.1 HERS index Target Compliance. Compliance with the energy chapter shall be permitted to be based on the EPA HERS Index Target Procedure for Energy Star Qualified Homes. Points from Section 704 (HERS Index Target) shall not be combined with points from Section 702 (Performance Path) or Section 703 (Prescriptive Path). |  | 0 | 0 | [9 empty] | None | [14 empty] | vpc704_1 | 0 |  |  | vnt704_1 | 0 | [16 empty] | Mandatory
7 | 704.1 | [5 empty] | F | [53 empty] | Mandatory
7 | 704.1 | [5 empty] | F | [14 empty] | Percent less than Energy Star: | [38 empty] | Mandatory
7 | 704.1 | [5 empty] | F | [53 empty] | Mandatory
7 | 704.2 | [5 empty] | F | 704.2 |  |  | 704.2 Point calculation. Points for Section 704 shall be computed based on Steps “1a” through “1d” of the EPA HERS Index Target Procedure. Points shall be computed individually for each building as follows: |  |  |  | FALSE | TRUE | FALSE | FALSE | FALSE | [8 empty] | FALSE | FALSE | FALSE | FALSE | [9 empty] | vch704_2 | 0 | [18 empty] | Mandatory
7 | 704.2 | [5 empty] | F | [53 empty] | Mandatory
7 | 704.2 | [5 empty] | F | [53 empty] | Mandatory
7 | 704.2 | [5 empty] | F |  |  |  | 30 + (percent less than EnergyStar HERS Index Target for that building) * 2 | [49 empty] | Mandatory
7 | 705 |  |  |  |  | P | RF | 705 ADDITIONAL PRACTICES | [52 empty] | Mandatory
7 | 705.2 | [5 empty] | RF | 705.2 |  |  | 705.2 Lighting | [49 empty] | Mandatory
7 | 705.2.1 | [5 empty] | F | 705.2.1 |  |  | 705.2.1 Lighting controls | [49 empty] | Mandatory
7 | 705.2.1 | [5 empty] | F |  |  |  | (Percentages for point thresholds are based on lighting not required for means of egress or security lighting as defined by local building codes.) | [49 empty] | Mandatory
7 | 705.2.1 | [5 empty] | F | [53 empty] | Mandatory
7 | 705.2.1.1 | [5 empty] | F | 705.2.1.1 |  |  | 705.2.1.1 Interior lighting. In dwelling units, permanently installed interior lighting fixtures are controlled with an occupancy sensor, or dimmer: |  | 0 | 0 | FALSE | TRUE | FALSE | TRUE | FALSE | dd705_2_1_1 |  |  |  | None |  |  |  | FALSE | FALSE | FALSE | FALSE | [7 empty] | vpc705_2_1_1 | 0 | vch705_2_1_1 | 0 | vnt705_2_1_1 | 0 | [16 empty] | Mandatory
7 | 705.2.1.1 | [5 empty] | F | [53 empty] | Mandatory
7 | 705.2.1.1 |  | (1) |  |  |  | F |  | (1) |  | 50 percent to less than 75 percent of lighting fixtures. | 1 | [24 empty] | vpa705_2_1_1_1 | 1 | [22 empty] | Mandatory
7 | 705.2.1.1 |  | (2) |  |  |  | F |  | (2) |  | A minimum of 75 percent of lighting fixtures. | 2 | [24 empty] | vpa705_2_1_1_2 | 2 | [22 empty] | Mandatory
7 | 705.2.1.2 | [5 empty] | F | 705.2.1.2 |  |  | 705.2.1.2 Exterior lighting. Photo or motion sensors are installed on 75 percent of outdoor lighting fixtures to control lighting. | 1 | 0 | 0 | FALSE | TRUE | FALSE | TRUE | FALSE |  |  |  |  | None |  |  |  | FALSE | FALSE | FALSE | FALSE | [5 empty] | vpa705_2_1_2 | 1 | vpc705_2_1_2 | 0 | vch705_2_1_2 | 0 | vnt705_2_1_2 | 0 | [16 empty] | Mandatory
7 | 705.2.1.2 | [5 empty] | F | [53 empty] | Mandatory
7 | 705.2.1.3 | [5 empty] | F | 705.2.1.3 |  |  | 705.2.1.3 Multifamily common areas. | [49 empty] | Mandatory
7 | 705.2.1.3 |  | (1) |  |  |  | F |  | (1) |  | In a multifamily building, occupancy sensors, or dimmers are installed in common areas (except corridors and stairwells). |  | 0 | 0 | FALSE | TRUE | FALSE | FALSE | FALSE | dd705_2_1_3_1 |  |  |  | None |  |  |  | FALSE | FALSE | FALSE | FALSE | [7 empty] | vpc705_2_1_3_1 | 0 | vch705_2_1_3_1 | 0 | vnt705_2_1_3_1 | 0 | [16 empty] | Mandatory
7 | 705.2.1.3 |  | (1) |  |  |  | F | [53 empty] | Mandatory
7 | 705.2.1.3 |  | (1) | (a) |  |  | F |  |  | (a) | 50 percent to less than 75 percent of lighting fixtures. | 1 | [24 empty] | vpa705_2_1_3_1_a | 1 | [22 empty] | Mandatory
7 | 705.2.1.3 |  | (1) | (b) |  |  | F |  |  | (b) | A minimum of 75 percent of lighting fixtures. | 2 | [24 empty] | vpa705_2_1_3_1_b | 2 | [22 empty] | Mandatory
7 | 705.2.1.3 |  | (2) |  |  |  | F |  | (2) |  | In a multifamily building, occupancy controls are installed to automatically reduce light levels in interior corridors and exit stairwells when the space is unoccupied. Light levels are reduced by: |  | 0 | 0 | FALSE | TRUE | FALSE | FALSE | FALSE | dd705_2_1_3_2 |  |  |  | None |  |  |  | FALSE | FALSE | FALSE | FALSE | [7 empty] | vpc705_2_1_3_2 | 0 | vch705_2_1_3_2 | 0 | vnt705_2_1_3_2 | 0 | [16 empty] | Mandatory
7 | 705.2.1.3 |  | (2) |  |  |  | F | [53 empty] | Mandatory
7 | 705.2.1.3 |  | (2) |  |  |  | F | [53 empty] | Mandatory
7 | 705.2.1.3 |  | (2) | (a) |  |  | F |  |  | (a) | 50 percent to less than 75 percent or to local minimum requirements | 2 | [24 empty] | vpa705_2_1_3_2_a | 2 | [22 empty] | Mandatory
7 | 705.2.1.3 |  | (2) | (b) |  |  | F |  |  | (b) | A minimum of 75 percent | 3 | [24 empty] | vpa705_2_1_3_2_b | 3 | [22 empty] | Mandatory
7 | 705.2.1.4 | [5 empty] | F | 705.2.1.4 |  |  | 705.2.1.4 In a multifamily building, occupancy controls are installed to automatically reduce light levels in garages and parking structures when the space is unoccupied. Light levels are reduced by: |  | 0 | 0 | FALSE | TRUE | FALSE | FALSE | FALSE | dd705_2_1_4 |  |  |  | None |  |  |  | FALSE | FALSE | FALSE | FALSE | [7 empty] | vpc705_2_1_4 | 0 | vch705_2_1_4 | 0 | vnt705_2_1_4 | 0 | [16 empty] | Mandatory
7 | 705.2.1.4 | [5 empty] | F | [53 empty] | Mandatory
7 | 705.2.1.4 | [5 empty] | F | [53 empty] | Mandatory
7 | 705.2.1.4 |  | (1) |  |  |  | F |  | (1) |  | 50 percent to less than 75 percent or to local minimum requirements | 2 | [24 empty] | vpa705_2_1_4_1 | 2 | [22 empty] | Mandatory
7 | 705.2.1.4 |  | (2) |  |  |  | F |  | (2) |  | A minimum of 75 percent | 3 | [24 empty] | vpa705_2_1_4_2 | 3 | [22 empty] | Mandatory
7 | 705.2.2 | [5 empty] | RF | 705.2.2 |  |  | 705.2.2 TDDs and skylights. A tubular daylighting device (TDD) or a skylight that meets the requirements of Table 703.2.5.2(a) is installed in rooms without windows. | 2 | 0 | 0 | TRUE | TRUE | FALSE | TRUE | FALSE |  |  |  |  | None |  |  |  | FALSE | FALSE | FALSE | FALSE | [5 empty] | vpa705_2_2 | 2 | vpc705_2_2 | 0 | vch705_2_2 | 0 | vnt705_2_2 | 0 | [16 empty] | Mandatory
7 | 705.2.2 | [5 empty] | RF | [53 empty] | Mandatory
7 | 705.2.2 | [5 empty] | RF |  |  |  | (Points awarded per building.) | [49 empty] | Mandatory
7 | 705.2.3 | [5 empty] | F | 705.2.3 |  |  | 705.2.3 Lighting outlets. Occupancy sensors are installed for a minimum of 80 percent of hard-wired lighting outlets in the interior living space. | 1 | 0 | 0 | FALSE | TRUE | FALSE | TRUE | FALSE |  |  |  |  | None |  |  |  | FALSE | FALSE | FALSE | FALSE | [5 empty] | vpa705_2_3 | 1 | vpc705_2_3 | 0 | vch705_2_3 | 0 | vnt705_2_3 | 0 | [16 empty] | Mandatory
7 | 705.2.3 | [5 empty] | F | [53 empty] | Mandatory
7 | 705.2.4 | [5 empty] | F | 705.2.4 |  |  | 705.2.4 Recessed luminaires. The number of recessed luminaires that penetrates the thermal envelope is less than 1 per 400 square feet (37.16 m2) of total conditioned floor area and they are in accordance with Section 701.4.3.5. | 1 | 0 | 0 | [7 empty] | # of luminaires: |  | None | [12 empty] | vpa705_2_4 | 1 | vpc705_2_4 | 0 |  |  | vnt705_2_4 | 0 | [16 empty] | Mandatory
7 | 705.2.4 | [5 empty] | F | [7 empty] | FALSE | TRUE | FALSE | FALSE | FALSE | [8 empty] | FALSE | FALSE | FALSE | FALSE | [9 empty] | vch705_2_4 | 0 | [18 empty] | Mandatory
7 | 705.2.4 | [5 empty] | F | [14 empty] | 0 | [38 empty] | Mandatory
7 | 705.3 | [5 empty] | F | 705.3 |  |  | 705.3 Induction cooktop. Induction cooktop is installed. | 1 | 0 | 0 | FALSE | TRUE | FALSE | TRUE | FALSE |  |  |  |  | None |  |  |  | FALSE | FALSE | FALSE | FALSE | [5 empty] | vpa705_3 | 1 | vpc705_3 | 0 | vch705_3 | 0 | vnt705_3 | 0 | [16 empty] | Mandatory
7 | 705.4 | [5 empty] | RF | 705.4 |  |  | 705.4 Return ducts and transfer grilles. Return ducts or transfer grilles are installed in every room with a door. Return ducts or transfer grilles are not required for bathrooms, kitchens, closets, pantries, and laundry rooms. | 2 | 0 | 0 | TRUE | TRUE | FALSE | TRUE | FALSE |  |  |  |  | None |  |  |  | FALSE | FALSE | FALSE | FALSE | [5 empty] | vpa705_4 | 2 | vpc705_4 | 0 | vch705_4 | 0 | vnt705_4 | 0 | [16 empty] | Mandatory
7 | 705.4 | [5 empty] | RF | [53 empty] | Mandatory
7 | 705.4 | [5 empty] | RF | [53 empty] | Mandatory
7 | 705.5 | [5 empty] | RF | 705.5 |  |  | 705.5 HVAC design and installation | [49 empty] | Mandatory
7 | 705.5.1 | [5 empty] | RF | 705.5.1 |  |  | 705.5.1 HVAC contractor and service technician are certified by a nationally or regionally recognized program (e.g., North American Technician Excellence, Inc. (NATE), Air Conditioning Contractors of Americas Quality Assured Program (ACCA/QA), Building Performance Institute (BPI), Radiant Panel Association, or a manufacturer’s training program). | 1 | 0 | 0 | TRUE | TRUE | FALSE | TRUE | FALSE |  |  |  |  | None |  |  |  | FALSE | FALSE | FALSE | FALSE | [5 empty] | vpa705_5_1 | 1 | vpc705_5_1 | 0 | vch705_5_1 | 0 | vnt705_5_1 | 0 | [16 empty] | Mandatory
7 | 705.5.1 | [5 empty] | RF | [53 empty] | Mandatory
7 | 705.5.1 | [5 empty] | RF | [53 empty] | Mandatory
7 | 705.5.1 | [5 empty] | RF | [53 empty] | Mandatory
7 | 705.5.1 | [5 empty] | RF | [53 empty] | Mandatory
7 | 705.5.2 | [5 empty] | F | 705.5.2 |  |  | 705.5.2 Performance of the heating and/or cooling system is verified by the HVAC contractor in accordance with all of the following: | 3 | 0 | 0 | FALSE | TRUE | FALSE | TRUE | FALSE |  |  |  |  | None |  |  |  | FALSE | FALSE | FALSE | FALSE | [5 empty] | vpa705_5_2 | 3 | vpc705_5_2 | 0 | vch705_5_2 | 0 | vnt705_5_2 | 0 | [16 empty] | Mandatory
7 | 705.5.2 | [5 empty] | F | [53 empty] | Mandatory
7 | 705.5.2 |  | (1) |  |  |  | F |  | (1) |  | Start-up procedure is performed in accordance with the manufacturer’s instructions. | [12 empty] | None | [18 empty] | vnt705_5_2_1 | 0 | [16 empty] | Mandatory
7 | 705.5.2 |  | (2) |  |  |  | F |  | (2) |  | Refrigerant charge is verified by super-heat and/or sub-cooling method. | [12 empty] | None | [18 empty] | vnt705_5_2_2 | 0 | [16 empty] | Mandatory
7 | 705.5.2 |  | (3) |  |  |  | F |  | (3) |  | Burner is set to fire at input level listed on nameplate. | [12 empty] | None | [18 empty] | vnt705_5_2_3 | 0 | [16 empty] | Mandatory
7 | 705.5.2 |  | (4) |  |  |  | F |  | (4) |  | Air handler setting/fan speed is set in accordance with manufacturer’s instructions. | [12 empty] | None | [18 empty] | vnt705_5_2_4 | 0 | [16 empty] | Mandatory
7 | 705.5.2 |  | (5) |  |  |  | F |  | (5) |  | Total airflow is within 10 percent of design flow. | [12 empty] | None | [18 empty] | vnt705_5_2_5 | 0 | [16 empty] | Mandatory
7 | 705.5.2 |  | (6) |  |  |  | F |  | (6) |  | Total external system static does not exceed equipment capability at rated airflow. | [12 empty] | None | [18 empty] | vnt705_5_2_6 | 0 | [16 empty] | Mandatory
7 | 705.6 |  |  |  |  | P | RF | 705.6 |  |  | 705.6 Installation and performance verification. | [49 empty] | Mandatory
7 | 705.6.1 |  |  |  |  | P | RF | 705.6.1 |  |  | 705.6.1 Third-party on-site inspection is conducted to verify compliance with all of the following, as applicable. Minimum of two inspections are performed: one inspection after insulation is installed and prior to covering, and another inspection upon completion of the building. Where multiple buildings or dwelling units of the same model are built by the same builder, a representative sample inspection of a minimum of 15 percent of the buildings or dwelling units is permitted. | 3 | 3 | 0 | TRUE | TRUE | FALSE | FALSE | FALSE |  |  | By using this tool, this project automatically qualifies for this practice. |  | None | [12 empty] | vpa705_6_1 | 3 | vpc705_6_1 | 0 |  |  | vnt705_6_1 | 0 | [16 empty] | Mandatory
7 | 705.6.1 |  |  |  |  | P | RF | [53 empty] | Mandatory
7 | 705.6.1 |  |  |  |  | P | RF | [53 empty] | Mandatory
7 | 705.6.1 |  |  |  |  | P | RF | [53 empty] | Mandatory
7 | 705.6.1 |  |  |  |  | P | RF | [53 empty] | Mandatory
7 | 705.6.1 |  |  |  |  | P | RF | [53 empty] | Mandatory
7 | 705.6.2 | [5 empty] | F | 705.6.2 |  |  | 705.6.2 Testing. Testing is conducted to verify performance: | [49 empty] | Mandatory
7 | 705.6.2.1 | [5 empty] | F | 705.6.2.1 |  |  | 705.6.2.1 Air leakage validation of building or dwelling units. A visual inspection is performed as described in 701.4.3.2(2) and air leakage testing is performed in accordance with ASTM E779 or ASTM E1827. | [49 empty] | Mandatory
7 | 705.6.2.1 | [5 empty] | F | [53 empty] | Mandatory
7 | 705.6.2.1 | [5 empty] | F | [53 empty] | Mandatory
7 | 705.6.2.1 | [5 empty] | F |  |  |  | (Points awarded only for buildings where building envelope leakage testing is not required by 2015 IECC.) | [49 empty] | Mandatory
7 | 705.6.2.1 | [5 empty] | F | [53 empty] | Mandatory
7 | 705.6.2.1 | [5 empty] | F |  |  |  | (Points not awarded if points are taken under Section 703.2.4) | [10 empty] | ACH50: | [38 empty] | Mandatory
7 | 705.6.2.1 |  | (1) |  |  |  | F |  | (1) |  | A blower door test. | 3 | 0 | 0 | FALSE | TRUE | FALSE | FALSE | FALSE |  |  |  |  | None |  |  |  | FALSE | FALSE | [7 empty] | vpa705_6_2_1_1 | 3 | vpc705_6_2_1_1 | 0 | vch705_6_2_1_1 | 0 | vnt705_6_2_1_1 | 0 | [16 empty] | Mandatory
7 | 705.6.2.1 |  | (2) |  |  |  | F |  | (2) |  | Third-party verification is completed. | 5 | 0 | 0 | FALSE | TRUE | FALSE | FALSE | FALSE |  |  |  |  | None |  |  |  | FALSE | FALSE | FALSE | FALSE | [5 empty] | vpa705_6_2_1_2 | 5 | vpc705_6_2_1_2 | 0 | vch705_6_2_1_2 | 0 | vnt705_6_2_1_2 | 0 | [16 empty] | Mandatory
7 | 705.6.2.1 |  | (2) |  |  |  | F |  |  |  | NOTE: Specify name of person or company conducting blower door test in the assigned Notes area. | [49 empty] | Mandatory
7 | 705.6.2.1 |  | (2) |  |  |  | F | [53 empty] | Mandatory
7 | 705.6.2.2 | [5 empty] | F | 705.6.2.2 |  |  | 705.6.2.2 HVAC airflow testing. Balanced HVAC airflows are demonstrated by flow hood or other acceptable flow measurement tool by a third party. Test results are in accordance with both of the following: | 5 | 0 | 0 | FALSE | TRUE | FALSE | TRUE | FALSE |  |  |  |  | None |  |  |  | FALSE | FALSE | FALSE | FALSE | [5 empty] | vpa705_6_2_2 | 5 | vpc705_6_2_2 | 0 | vch705_6_2_2 | 0 | vnt705_6_2_2 | 0 | [16 empty] | Mandatory
7 | 705.6.2.2 | [5 empty] | F | [53 empty] | Mandatory
7 | 705.6.2.2 | [5 empty] | F | [53 empty] | Mandatory
7 | 705.6.2.2 |  | (1) |  |  |  | F |  | (1) |  | Measured flow at each supply and return register meets or exceeds the requirements in ACCA 5 QI-2010, Section 5.2. | [49 empty] | Mandatory
7 | 705.6.2.2 |  | (1) |  |  |  | F | [53 empty] | Mandatory
7 | 705.6.2.2 |  | (2) |  |  |  | F |  | (2) |  | Total airflow meets or exceeds the requirements in ACCA 5 QI-2010, Section 5.2. | [49 empty] | Mandatory
7 | 705.6.2.2 | [5 empty] | F |  |  |  | NOTE: Specify name of person or company conducting HVAC airflow test in the assigned Notes area. | [49 empty] | Mandatory
7 | 705.6.2.2 | [5 empty] | F | [53 empty] | Mandatory
7 | 705.6.2.3 | [5 empty] | F | 705.6.2.3 |  |  | 705.6.2.3 HVAC duct leakage testing. One of the following is achieved: |  | 0 | 0 | FALSE | TRUE | FALSE | TRUE | FALSE | dd705_6_2_3 |  |  |  | None |  |  |  | FALSE | FALSE | FALSE | FALSE | [7 empty] | vpc705_6_2_3 | 0 | vch705_6_2_3 | 0 | vnt705_6_2_3 | 0 | [16 empty] | Mandatory
7 | 705.6.2.3 | [5 empty] | F |  |  |  | (Points awarded only where these practices are not required by IECC.) | [49 empty] | Mandatory
7 | 705.6.2.3 | [5 empty] | F |  |  |  | (Points not awarded if points are taken under Section 703.4.4) | [49 empty] | Mandatory
7 | 705.6.2.3 |  | (1) |  |  |  | F |  | (1) |  | Duct leakage is in accordance with IECC R403.3.3 and R403.3.4. | 3 | [24 empty] | vpa705_6_2_3_1 | 3 | [22 empty] | Mandatory
7 | 705.6.2.3 |  | (2) |  |  |  | F |  | (2) |  | Duct leakage is in accordance with IECC R403.3.3 and R403.3.4, and testing is conducted by an independent third party. | 5 | [24 empty] | vpa705_6_2_3_2 | 5 | [22 empty] | Mandatory
7 | 705.6.2.3 | [5 empty] | F | [53 empty] | Mandatory
7 | 705.6.3 | [5 empty] | R | 705.6.3 |  |  | 705.6.3 Insulating hot water pipes. Insulation with a minimum thermal resistance (R-value) of at least R-3 is applied to the following, as applicable: | 1 | 0 | 0 | TRUE | FALSE | FALSE | TRUE | FALSE | [8 empty] | FALSE | FALSE | FALSE | FALSE | [5 empty] | vpa705_6_3 | 1 | vpc705_6_3 | 0 | vch705_6_3 | 0 | [18 empty] | Mandatory
7 | 705.6.3 | [5 empty] | R | [14 empty] | required by IECC: | [38 empty] | Mandatory
7 | 705.6.3 |  | (1) |  |  |  | R |  |  |  | (Points awarded only where these practices are not required by IECC.) |  |  |  | TRUE | FALSE | FALSE | TRUE | FALSE | [8 empty] | FALSE | FALSE | FALSE | FALSE | [9 empty] | dch705_6_3_1 | 0 | [18 empty] | Mandatory
7 | 705.6.3 |  |  | (a) |  |  | R |  |  | (a) | piping 3/4-inch and larger in outside diameter | [12 empty] | None | [18 empty] | vnt705_6_3_a | 0 | [16 empty] | Mandatory
7 | 705.6.3 |  |  | (b) |  |  | R |  |  | (b) | piping serving more than one dwelling unit | [12 empty] | None | [18 empty] | vnt705_6_3_b | 0 | [16 empty] | Mandatory
7 | 705.6.3 |  |  | (c) |  |  | R |  |  | (c) | piping located outside the conditioned space | [12 empty] | None | [18 empty] | vnt705_6_3_c | 0 | [16 empty] | Mandatory
7 | 705.6.3 |  |  | (d) |  |  | R |  |  | (d) | piping from the water heater to a distribution manifold | [12 empty] | None | [18 empty] | vnt705_6_3_d | 0 | [16 empty] | Mandatory
7 | 705.6.3 |  |  | (e) |  |  | R |  |  | (e) | piping located under a floor slab | [12 empty] | None | [18 empty] | vnt705_6_3_e | 0 | [16 empty] | Mandatory
7 | 705.6.3 |  |  | (f) |  |  | R |  |  | (f) | buried piping | [12 empty] | None | [18 empty] | vnt705_6_3_f | 0 | [16 empty] | Mandatory
7 | 705.6.3 |  |  | (g) |  |  | R |  |  | (g) | supply and return piping in recirculation systems other than demand recirculation systems | [12 empty] | None | [18 empty] | vnt705_6_3_g | 0 | [16 empty] | Mandatory
7 | 705.6.3 |  |  | (g) |  |  | R | [53 empty] | Mandatory
7 | 705.6.4 | [5 empty] | RF | 705.6.4 |  |  | 705.6.4 Potable hot water demand re-circulation system. | [49 empty] | Mandatory
7 | 705.6.4.1 | [5 empty] | RF | 705.6.4.1 |  |  | 705.6.4.1 Potable hot water demand re-circulation system is installed in a single-family unit. | 1 | 0 | 0 | TRUE | TRUE | FALSE | FALSE | FALSE |  |  |  |  | None |  |  |  | FALSE | FALSE | [7 empty] | vpa705_6_4_1 | 1 | vpc705_6_4_1 | 0 | vch705_6_4_1 | 0 | vnt705_6_4_1 | 0 | [16 empty] | Mandatory
7 | 705.6.4.1 | [5 empty] | RF | [53 empty] | Mandatory
7 | 705.6.4.2 | [5 empty] | RF | 705.6.4.2 |  |  | 705.6.4.2 Potable hot water demand re-circulation system is installed in a multifamily unit in place of a standard circulation pump and control. | 2 | 0 | 0 | TRUE | TRUE | FALSE | FALSE | FALSE |  |  |  |  | None |  |  |  | FALSE | FALSE | [7 empty] | vpa705_6_4_2 | 2 | vpc705_6_4_2 | 0 | vch705_6_4_2 | 0 | vnt705_6_4_2 | 0 | [16 empty] | Mandatory
7 | 705.6.4.2 | [5 empty] | RF | [53 empty] | Mandatory
7 | 705.7 | [5 empty] | F | 705.7 |  |  | 705.7 In multi-unit buildings, an advanced electric and fossil fuel submetering system is installed to monitor electricity and fossil fuel consumption for each unit. The device provides consumption information on a monthly or near real-time basis. The information is available to the occupants at a minimum on a monthly basis. | 1 | 0 | 0 | FALSE | TRUE | FALSE | FALSE | FALSE |  |  |  |  | None |  |  |  | FALSE | FALSE | [7 empty] | vpa705_7 | 1 | vpc705_7 | 0 | vch705_7 | 0 | vnt705_7 | 0 | [16 empty] | Mandatory
7 | 705.7 | [5 empty] | F | [53 empty] | Mandatory
7 | 705.7 | [5 empty] | F | [53 empty] | Mandatory
7 | 705.7 | [5 empty] | F | [53 empty] | Mandatory
7 | 706 |  |  |  |  | P | RF | 706 INNOVATIVE PRACTICES | [52 empty] | Mandatory
7 | 706.1 | [5 empty] | F | 706.1 |  |  | 706.1 Energy consumption control. A whole-building or whole-dwelling unit device or system is installed that controls or monitors energy consumption. | 3 Max | 0 | 0 | [22 empty] | vpa706_1 | 3 Max | vpc706_1 | 0 | [20 empty] | Mandatory
7 | 706.1 | [5 empty] | F | [53 empty] | Mandatory
7 | 706.1 |  | (1) |  |  |  | F |  | (1) |  | programmable communicating thermostat with the capability to be controlled remotely | 1 |  |  |  | TRUE | FALSE | TRUE | FALSE |  |  |  |  | None |  |  |  | FALSE | FALSE | FALSE | FALSE | [5 empty] | vpa706_1_1 | 1 |  |  | vch706_1_1 | 0 | vnt706_1_1 | 0 | [16 empty] | Mandatory
7 | 706.1 |  | (2) |  |  |  | F |  | (2) |  | energy-monitoring device or system | 1 |  |  |  | TRUE | FALSE | TRUE | FALSE |  |  |  |  | None |  |  |  | FALSE | FALSE | FALSE | FALSE | [5 empty] | vpa706_1_2 | 1 |  |  | vch706_1_2 | 0 | vnt706_1_2 | 0 | [16 empty] | Mandatory
7 | 706.1 |  | (3) |  |  |  | F |  | (3) |  | energy management control system | 3 |  |  |  | TRUE | FALSE | TRUE | FALSE |  |  |  |  | None |  |  |  | FALSE | FALSE | FALSE | FALSE | [5 empty] | vpa706_1_3 | 3 |  |  | vch706_1_3 | 0 | vnt706_1_3 | 0 | [16 empty] | Mandatory
7 | 706.1 |  | (4) |  |  |  | F |  | (4) |  | programmable thermostat with control capability based on occupant presence or usage pattern | 1 |  |  |  | TRUE | FALSE | TRUE | FALSE |  |  |  |  | None |  |  |  | FALSE | FALSE | FALSE | FALSE | [5 empty] | vpa706_1_4 | 1 |  |  | vch706_1_4 | 0 | vnt706_1_4 | 0 | [16 empty] | Mandatory
7 | 706.1 |  | (4) |  |  |  | F | [53 empty] | Mandatory
7 | 706.1 |  | (5) |  |  |  | F |  | (5) |  | lighting control system | 1 |  |  | FALSE | TRUE | FALSE | TRUE | FALSE |  |  |  |  | None |  |  |  | FALSE | FALSE | FALSE | FALSE | [5 empty] | vpa706_1_5 | 1 |  |  | vch706_1_5 | 0 | vnt706_1_5 | 0 | [16 empty] | Mandatory
7 | 706.2 | [5 empty] | F | 706.2 |  |  | 706.2 Renewable energy service plan. Renewable energy service plan is provided as follows: | [49 empty] | Mandatory
7 | 706.2 | [5 empty] | F | [53 empty] | Mandatory
7 | 706.2 |  | (1) |  |  |  | F |  | (1) |  | Builder selects a renewable energy service plan provided by the local electrical utility for interim (temporary) electric service. The builder’s local administrative office has renewable energy service. | 1 | 0 | 0 | FALSE | TRUE | FALSE | TRUE | FALSE |  |  |  |  | None |  |  |  | FALSE | FALSE | FALSE | FALSE | [5 empty] | vpa706_2_1 | 1 | vpc706_2_1 | 0 | vch706_2_1 | 0 | vnt706_2_1 | 0 | [16 empty] | Mandatory
7 | 706.2 |  | (1) |  |  |  | F | [53 empty] | Mandatory
7 | 706.2 |  | (1) |  |  |  | F | [53 empty] | Mandatory
7 | 706.2 |  | (2) |  |  |  | F |  | (2) |  | The buyer of the building selects one of the following renewable energy service plans provided by the utility prior to occupancy of the building with a minimum two-year commitment. |  | 0 | 0 | FALSE | TRUE | FALSE | TRUE | FALSE | dd706_2_2 |  |  |  | None |  |  |  | FALSE | FALSE | FALSE | FALSE | [7 empty] | vpc706_2_2 | 0 | vch706_2_2 | 0 | vnt706_2_2 | 0 | [16 empty] | Mandatory
7 | 706.2 |  | (2) |  |  |  | F | [53 empty] | Mandatory
7 | 706.2 |  | (2) |  |  |  | F | [53 empty] | Mandatory
7 | 706.2 |  | (2) | (a) |  |  | F |  |  | (a) | less than half of the dwelling’s projected electricity and gas use is provided by renewable energy | 1 | [24 empty] | vpa706_2_2_a | 1 | [22 empty] | Mandatory
7 | 706.2 |  | (2) | (a) |  |  | F | [53 empty] | Mandatory
7 | 706.2 |  | (2) | (b) |  |  | F |  |  | (b) | half or more of the of the dwelling’s projected electricity and gas use is provided by renewable energy | 2 | [24 empty] | vpa706_2_2_b | 2 | [22 empty] | Mandatory
7 | 706.2 |  | (2) | (b) |  |  | F | [53 empty] | Mandatory
7 | 706.3 | [5 empty] | F | 706.3 |  |  | 706.3 Smart Appliances and Systems. Smart appliances and systems are installed as follows: |  | 0 | 0 | [9 empty] | None | [14 empty] | vpc706_3 | 0 |  |  | vnt706_3 | 0 | [16 empty] | Mandatory
7 | 706.3 | [5 empty] | F | [53 empty] | Mandatory
7 | 706.3 |  |  | (a) |  |  | F |  |  |  | Three to five smart appliances installed | 1 | [24 empty] | vpa706_3_a | 1 | [22 empty] | Mandatory
7 | 706.3 |  |  | (b) |  |  | F |  |  |  | Six or more smart appliances installed | 2 | [24 empty] | vpa706_3_b | 2 | [22 empty] | Mandatory
7 | 706.3 | [5 empty] | F |  |  |  | (Items (7) and (8) are permitted to count as two appliances each for the purpose of awarding points.) | [49 empty] | Mandatory
7 | 706.3 | [5 empty] | F | [53 empty] | Mandatory
7 | 706.3 | [5 empty] | F |  |  |  | (where points awarded in Section 706.3, points shall not be awarded in Section 706.7 and 706.9) | [49 empty] | Mandatory
7 | 706.3 | [5 empty] | F | [53 empty] | Mandatory
7 | 706.3 |  | (1) |  |  |  | F |  | (1) |  | Refrigerator |  |  |  | FALSE | TRUE | FALSE | TRUE | FALSE |  |  |  |  | None |  |  |  | FALSE | FALSE | FALSE | FALSE | [9 empty] | vch706_3_1 | 0 | vnt706_3_1 | 0 | [16 empty] | Mandatory
7 | 706.3 |  | (2) |  |  |  | F |  | (2) |  | Freezer |  |  |  | FALSE | TRUE | FALSE | TRUE | FALSE |  |  |  |  | None |  |  |  | FALSE | FALSE | FALSE | FALSE | [9 empty] | vch706_3_2 | 0 | vnt706_3_2 | 0 | [16 empty] | Mandatory
7 | 706.3 |  | (3) |  |  |  | F |  | (3) |  | Dishwasher |  |  |  | FALSE | TRUE | FALSE | TRUE | FALSE |  |  |  |  | None |  |  |  | FALSE | FALSE | FALSE | FALSE | [9 empty] | vch706_3_3 | 0 | vnt706_3_3 | 0 | [16 empty] | Mandatory
7 | 706.3 |  | (4) |  |  |  | F |  | (4) |  | Clothes Dryer |  |  |  | FALSE | TRUE | FALSE | TRUE | FALSE |  |  |  |  | None |  |  |  | FALSE | FALSE | FALSE | FALSE | [9 empty] | vch706_3_4 | 0 | vnt706_3_4 | 0 | [16 empty] | Mandatory
7 | 706.3 |  | (5) |  |  |  | F |  | (5) |  | Clothes Washer |  |  |  | FALSE | TRUE | FALSE | TRUE | FALSE |  |  |  |  | None |  |  |  | FALSE | FALSE | FALSE | FALSE | [9 empty] | vch706_3_5 | 0 | vnt706_3_5 | 0 | [16 empty] | Mandatory
7 | 706.3 |  | (6) |  |  |  | F |  | (6) |  | Room Air Conditioner |  |  |  | FALSE | TRUE | FALSE | TRUE | FALSE |  |  |  |  | None |  |  |  | FALSE | FALSE | FALSE | FALSE | [9 empty] | vch706_3_6 | 0 | vnt706_3_6 | 0 | [16 empty] | Mandatory
7 | 706.3 |  | (7) |  |  |  | F |  | (7) |  | HVAC Systems |  |  |  | FALSE | TRUE | FALSE | TRUE | FALSE |  |  |  |  | None |  |  |  | FALSE | FALSE | FALSE | FALSE | [9 empty] | vch706_3_7 | 0 | vnt706_3_7 | 0 | [16 empty] | Mandatory
7 | 706.3 |  | (8) |  |  |  | F |  | (8) |  | Service Hot Water Heating Systems |  |  |  | FALSE | TRUE | FALSE | TRUE | FALSE |  |  |  |  | None |  |  |  | FALSE | FALSE | FALSE | FALSE | [9 empty] | vch706_3_8 | 0 | vnt706_3_8 | 0 | [16 empty] | Mandatory
7 | 706.4 | [5 empty] | F | 706.4 |  |  | 706.4 Pumps. | [49 empty] | Mandatory
7 | 706.4.1 | [5 empty] | F | 706.4.1 |  |  | 706.4.1 Pool, spa, and water features equipped with filtration pumps as follows: | [49 empty] | Mandatory
7 | 706.4.1 |  | (1) |  |  |  | F |  | (1) |  | Electronically controlled variable-speed pump(s) is installed (full load efficiency of 90 percent or greater). | 1 | 0 | 0 | TRUE | TRUE | FALSE | TRUE | FALSE |  |  |  |  | None |  |  |  | FALSE | FALSE | FALSE | FALSE | [5 empty] | vpa706_4_1_1 | 1 | vpc706_4_1_1 | 0 | vch706_4_1_1 | 0 | vnt706_4_1_1 | 0 | [16 empty] | Mandatory
7 | 706.4.1 |  | (1) |  |  |  | F | [53 empty] | Mandatory
7 | 706.4.1 |  | (2) |  |  |  | F |  | (2) |  | Electronically controlled variable-speed pump(s) is installed (full load efficiency of 90 percent or greater) in a pool | 3 | 0 | 0 | TRUE | TRUE | FALSE | TRUE | FALSE |  |  |  |  | None |  |  |  | FALSE | FALSE | FALSE | FALSE | [5 empty] | vpa706_4_1_2 | 3 | vpc706_4_1_2 | 0 | vch706_4_1_2 | 0 | vnt706_4_1_2 | 0 | [16 empty] | Mandatory
7 | 706.4.1 |  | (2) |  |  |  | F | [53 empty] | Mandatory
7 | 706.4.2 | [5 empty] | F | 706.4.2 |  |  | 706.4.2 Sump pump(s) with electrically commutated motors (ECMs) or permanent split capacitor (PSC) motors is installed (full load efficiency of 90 percent or greater). | 1 | 0 | 0 | TRUE | TRUE | FALSE | TRUE | FALSE |  |  |  |  | None |  |  |  | FALSE | FALSE | FALSE | FALSE | [5 empty] | vpa706_4_2 | 1 | vpc706_4_2 | 0 | vch706_4_2 | 0 | vnt706_4_2 | 0 | [16 empty] | Mandatory
7 | 706.4.2 | [5 empty] | F | [53 empty] | Mandatory
7 | 706.5 | [5 empty] | F | 706.5 |  |  | 706.5 On-site renewable energy system. An on-site renewable energy system(s) is installed on the property. | 2 points per kW Divided by number of dwelling units | 0 | 0 | [7 empty] | kW per 0 units: |  | None | [12 empty] | vpa706_5 | 2 points per kW Divided by number of dwelling units | vpc706_5 | 0 |  |  | vnt706_5 | 0 | [16 empty] | Mandatory
7 | 706.5 | [5 empty] | F | [7 empty] | FALSE | TRUE | FALSE | TRUE | FALSE | [8 empty] | FALSE | FALSE | FALSE | FALSE | [9 empty] | vch706_5 | 0 | [18 empty] | Mandatory
7 | 706.5 | [5 empty] | F | [10 empty] | 0 | [42 empty] | Mandatory
7 | 706.5 | [5 empty] | F | [53 empty] | Mandatory
7 | 706.5 | [5 empty] | F |  |  |  | (Points shall not be awarded in this section for solar thermal or geothermal systems that provide space heating, space cooling, or water heating, Points for these systems are awarded in Section 703.) | [49 empty] | Mandatory
7 | 706.5 | [5 empty] | F | [53 empty] | Mandatory
7 | 706.5 | [5 empty] | F | [53 empty] | Mandatory
7 | 706.5 | [5 empty] | F |  |  |  | (Where onsite renewable energy is included in Section 702 Performance Path or 704 HERS Index Target Path, Section 706.5 shall not be awarded.) | [49 empty] | Mandatory
7 | 706.5 | [5 empty] | F | [53 empty] | Mandatory
7 | 706.6 | [5 empty] | RF | 706.6 |  |  | 706.6 Parking garage efficiency. Structured parking garages are designed to require no mechanical ventilation for fresh air requirements. | 2 | 0 | 0 | TRUE | TRUE | FALSE | FALSE | FALSE |  |  |  |  | None |  |  |  | FALSE | FALSE | FALSE | FALSE | [5 empty] | vpa706_6 | 2 | vpc706_6 | 0 | vch706_6 | 0 | vnt706_6 | 0 | [16 empty] | Mandatory
7 | 706.6 | [5 empty] | RF | [53 empty] | Mandatory
7 | 706.7 | [5 empty] | F | 706.7 |  |  | 706.7 Grid-interactive electric thermal storage system. A grid-interactive electric thermal storage system is installed. | [49 empty] | Mandatory
7 | 706.7 | [5 empty] | F | [53 empty] | Mandatory
7 | 706.7 |  | (1) |  |  |  | F |  | (1) |  | Grid-Interactive Water Heating System | 1 | 0 | 0 | FALSE | TRUE | FALSE | TRUE | FALSE |  |  |  |  | None |  |  |  | FALSE | FALSE | FALSE | FALSE | [5 empty] | vpa706_7_1 | 1 | vpc706_7_1 | 0 | vch706_7_1 | 0 | vnt706_7_1 | 0 | [16 empty] | Mandatory
7 | 706.7 |  | (2) |  |  |  | F |  | (2) |  | Grid-Interactive Space Heating and cooling System | 1 | 0 | 0 | FALSE | TRUE | FALSE | TRUE | FALSE |  |  |  |  | None |  |  |  | FALSE | FALSE | FALSE | FALSE | [5 empty] | vpa706_7_2 | 1 | vpc706_7_2 | 0 | vch706_7_2 | 0 | vnt706_7_2 | 0 | [16 empty] | Mandatory
7 | 706.7 | [5 empty] | F |  |  |  | (where points awarded in Section 706.7, points shall not be awarded in Section 706.3 and 706.9) | [49 empty] | Mandatory
7 | 706.7 | [5 empty] | F | [53 empty] | Mandatory
7 | 706.8 | [5 empty] | RF | 706.8 |  |  | 706.8 Electrical Vehicle Charging Station. A Level 2 or Level 3 electric vehicle charging station is installed on the building site. (Note: Charging station shall not be included in the building energy consumption.) | 2 | 0 | 0 | TRUE | TRUE | FALSE | TRUE | FALSE |  |  |  |  | None |  |  |  | FALSE | FALSE | FALSE | FALSE | [5 empty] | vpa706_8 | 2 | vpc706_8 | 0 | vch706_8 | 0 | vnt706_8 | 0 | [16 empty] | Mandatory
7 | 706.8 | [5 empty] | RF | [53 empty] | Mandatory
7 | 706.8 | [5 empty] | RF | [53 empty] | Mandatory
7 | 706.9 | [5 empty] | F | 706.9 |  |  | 706.9 Automatic demand response. Automatic demand response system is installed that curtails energy usage upon a signal from the utility or an energy service provider is installed. | 1 | 0 | 0 | FALSE | TRUE | FALSE | TRUE | FALSE |  |  |  |  | None |  |  |  | FALSE | FALSE | FALSE | FALSE | [5 empty] | vpa706_9 | 1 | vpc706_9 | 0 | vch706_9 | 0 | vnt706_9 | 0 | [16 empty] | Mandatory
7 | 706.9 | [5 empty] | F | [53 empty] | Mandatory
7 | 706.9 | [5 empty] | F | [53 empty] | Mandatory
7 | 706.9 | [5 empty] | F |  |  |  | (where points awarded in Section 706.9, points shall not be awarded in Section 706.3 and 706.7) | [49 empty] | Mandatory
7 | 706.9 | [5 empty] | F | [53 empty] | Mandatory
8 | 801 |  |  |  |  | P | RF | 801 INDOOR AND OUTDOOR WATER USE | [6 empty] | X | X | X | X | X | X | X | [39 empty] | Mandatory
8 | 801 | [6 empty] | 801.0 |  |  | 801.0 Intent. Measures that reduce indoor and outdoor water usage are implemented. | [49 empty] | Mandatory
8 | 801.1 | [5 empty] | RF | 801.1 |  |  | 801.1 Indoor hot water usage. Indoor hot water supply system is in accordance with one of the practices listed in items (1) through (5). The maximum water volume from the source of hot water to the termination of the fixture supply is determined in accordance with Tables 801.1(1) or 801.1(2). The maximum pipe length from the source of hot water to the termination of the fixture supply is 50 feet. |  | 0 | 0 | [24 empty] | vpc801_1 | 0 | [8 empty] | Builder Name: | 0 | [10 empty] | Mandatory
8 | 801.1 | [5 empty] | RF | [7 empty] | TRUE | TRUE | FALSE | FALSE | FALSE | dd801_1 | [7 empty] | FALSE | FALSE | FALSE | FALSE | [9 empty] | vch801_1 | 0 | [6 empty] | Physical Address of Home: | 0 | [10 empty] | Mandatory
8 | 801.1 | [5 empty] | RF | [41 empty] | Community/Lot #: | 0 | [10 empty] | Mandatory
8 | 801.1 | [5 empty] | RF | [10 empty] | TRUE | [30 empty] | City: | 0 | [10 empty] | Mandatory
8 | 801.1 | [5 empty] | RF | [10 empty] | 0 | [30 empty] | State: | 0 |  |  |  | State | County | Radon | Climate | Moist | WarmHumid |  | Mandatory
8 | 801.1 | [5 empty] | RF |  |  |  | (Where more than one water heater is used or where more than one type of hot water supply system, including multiple circulation loops, is used, points are awarded only for the system that qualifies for the minimum number of points.) | [37 empty] | County: | 0 | [5 empty] | !! | !! | !! | !! |  | Mandatory
8 | 801.1 | [5 empty] | RF | [41 empty] | Zip: | 0 | [10 empty] | Mandatory
8 | 801.1 | [5 empty] | RF | [53 empty] | Mandatory
8 | 801.1 | [5 empty] | RF |  |  |  | (Systems with circulation loops are eligible for points only if pumps are demand controlled. Circulation systems with timers or aquastats and constant-on circulation systems are not eligible to receive points.) | [37 empty] | Single-Family or Multifamily: | 0 | [10 empty] | Mandatory
8 | 801.1 | [5 empty] | RF | [41 empty] | Number of Units: | 0 | [10 empty] | Mandatory
8 | 801.1 | [5 empty] | RF | [41 empty] | Project Name: | 0 | [10 empty] | Mandatory
8 | 801.1 | [5 empty] | RF |  |  |  | (Points awarded only if the pipes are insulated in accordance with Section 705.6.3.) | [49 empty] | Mandatory
8 | 801.1 | [5 empty] | RF |  |  |  | See Table 801.1(1) | [37 empty] | Above grade plane finished floor area: | 0 | [10 empty] | Mandatory
8 | 801.1 | [5 empty] | RF |  |  |  | See Table 801.1(2) | [37 empty] | Total conditioned floor area: | 0 | [10 empty] | Mandatory
8 | 801.1 |  |  | (1) |  |  | RF |  | (1) |  | The maximum volume from the water heater to the termination of the fixture supply at furthest fixture is 128 ounces (1 gallon or 3.78 liters). | 11 | [11 empty] | None | [12 empty] | vpa801_1_1 | 11 |  |  |  |  | vnt801_1_1 | 0 |  |  |  |  | Stories above grade: | 0 | [10 empty] | Mandatory
8 | 801.1 |  |  | (1) |  |  | RF | [53 empty] | Mandatory
8 | 801.1 |  |  | (2) |  |  | RF |  | (2) |  | The maximum volume from the water heater to the termination of the fixture supply at furthest fixture is 64 ounces (0.5 gallon or 1.89 liters). | 17 | [24 empty] | vpa801_1_2 | 17 | [10 empty] | Project Description (optional): | 0 | [10 empty] | Mandatory
8 | 801.1 |  |  | (2) |  |  | RF | [53 empty] | Mandatory
8 | 801.1 |  |  | (3) |  |  | RF |  | (3) |  | The maximum volume from the water heater to the termination of the fixture supply at furthest fixture is 32 ounces (0.25 gallon or 0.945 liters). | 29 | [24 empty] | vpa801_1_3 | 29 | [10 empty] | HERS Index (if available): | 0 | [10 empty] | Mandatory
8 | 801.1 |  |  | (3) |  |  | RF | [41 empty] | Foundation Type: | 0 | [10 empty] | Mandatory
8 | 801.1 |  |  | (4) |  |  | RF |  | (4) |  | A demand controlled hot water priming pump is installed on the main supply pipe of the circulation loop and the maximum volume from this supply pipe to the furthest fixture is 24 ounces (0.19 gallons or 0.71 liters). | 35 | [24 empty] | vpa801_1_4 | 35 | [22 empty] | Mandatory
8 | 801.1 |  |  | (4) |  |  | RF | [41 empty] | Type of Heating System (main system): | 0 | [10 empty] | Mandatory
8 | 801.1 |  |  | (4) |  |  | RF | [41 empty] | Type of Heating System (system 2): | 0 | [10 empty] | Mandatory
8 | 801.1 |  |  | (4) | (a) |  | RF |  |  | (a) | The volume in the circulation loop (supply) from the water heater or boiler to the branch for the furthest fixture is no more than 128 ounces (1 gallon or 3.78 liters). | 4 Additional | [24 empty] | vpa801_1_4_a | 4 Additional | [10 empty] | Type of Heating System (system 3): | 0 | [10 empty] | Mandatory
8 | 801.1 |  |  | (4) | (a) |  | RF | [41 empty] | Heating Fuel: | 0 | [10 empty] | Mandatory
8 | 801.1 |  |  | (5) |  |  | RF |  | (5) |  | A central hot water recirculation system is implemented in multifamily buildings in which the hot water line distance from the recirculating loop to the engineered parallel piping system (i.e., manifold system) is less than 30 feet (9,144 mm) and the parallel piping to the fixture fittings contains a maximum of 64 ounces (1.89 liters) (115.50 cubic inches) (0.50 gallons). | 9 | [11 empty] | None | [12 empty] | vpa801_1_5 | 9 |  |  |  |  | vnt801_1_5 | 0 |  |  |  |  | Heating Ducts: | 0 | [10 empty] | Mandatory
8 | 801.1 |  |  | (5) |  |  | RF | [41 empty] | Type of Cooling System (main system): | 0 | [10 empty] | Mandatory
8 | 801.1 |  |  | (5) |  |  | RF | [41 empty] | Type of Cooling System (system 2): | 0 | [10 empty] | Mandatory
8 | 801.1 |  |  | (5) |  |  | RF | [41 empty] | Type of Cooling System (system 3): | 0 | [10 empty] | Mandatory
8 | 801.1 |  |  | (5) |  |  | RF | [41 empty] | Cooling Ducts: | 0 | [10 empty] | Mandatory
8 | 801.1 |  |  | (6) |  |  | RF |  | (6) |  | Tankless water heater(s) with at least 0.5 gallon (1.89 liters) of storage are installed, or a tankless water heater that ramps up to at least 110F within 5 seconds is installed. The storage may be internal or external to the tankless water heater. | 4 Additional | 0 | 0 | TRUE | TRUE | FALSE | FALSE | FALSE |  |  |  |  | None |  |  |  | FALSE | FALSE | FALSE | FALSE | [5 empty] | vpa801_1_6 | 4 Additional | vpc801_1_6 | 0 | vch801_1_6 | 0 | vnt801_1_6 | 0 | [16 empty] | Mandatory
8 | 801.1 |  |  | (6) |  |  | RF | [41 empty] | Maximum window and door SHGC: | 0 | [10 empty] | Mandatory
8 | 801.1 |  |  | (6) |  |  | RF | [41 empty] | Maximum skylight SHGC: | 0 | [10 empty] | Mandatory
8 | 801.2 |  |  |  |  | P | F | 801.2 |  |  | 801.2 Water-conserving appliances. Energy Star or equivalent water-conserving appliances are installed. | [37 empty] | Maximum window and door U-value: | 0 | [10 empty] | Mandatory
8 | 801.2 |  |  |  |  | P | F | [41 empty] | Maximum skylight U-value: | 0 | [10 empty] | Mandatory
8 | 801.2 |  |  | (1) |  | P | F |  | (1) |  | dishwasher | 2 | 2 | 0 | FALSE | TRUE | FALSE | TRUE | FALSE |  |  |  |  | ZERH Requirement - Exhibit 1 Efficient Appliances |  |  |  | FALSE | FALSE | FALSE | FALSE | [5 empty] | vpa801_2_1 | 2 | vpc801_2_1 | 0 | vch801_2_1 | 0 | vnt801_2_1 | 0 |  |  |  |  | Renewable Energy: | 0 | [10 empty] | Mandatory
8 | 801.2 |  |  | (2) |  | P | F |  | (2) |  | washing machine, or | 13 | 13 | 0 | FALSE | TRUE | FALSE | TRUE | FALSE | dd801_2_2 |  |  |  | ZERH Requirement - Exhibit 1 Efficient Appliances |  |  |  | FALSE | FALSE | FALSE | FALSE | [5 empty] | vpa801_2_2 | 13 | vpc801_2_2 | 0 | vch801_2_2 | 0 | vnt801_2_2 | 0 |  |  |  |  | Thermal Envelope Insulation: | 0 | [10 empty] | Mandatory
8 | 801.2 |  |  | (3) |  | P | F |  | (3) |  | washing machine with a water factor of 4.0 or less | 24 | [24 empty] | vpa801_2_3 | 24 | [10 empty] | Attic Type: | 0 | [10 empty] | Mandatory
8 | 801.2 |  |  |  |  | P | F |  |  |  | NOTE: If multiple dishwashers and washing machines are installed, ALL instances must meet the above conditions to be awarded points. | [37 empty] | Attached Garage: | 0 | [10 empty] | Mandatory
8 | 801.2 |  |  |  |  | P | F | [41 empty] | Recessed Lighting: | 0 | [10 empty] | Mandatory
8 | 801.2 |  |  |  |  | P | F |  |  |  | Multifamily Building Note: Washing machines are installed in individual units or provided in common areas of multifamily buildings. | [49 empty] | Mandatory
8 | 801.2 |  |  |  |  | P | F | [41 empty] | Special Design Features: | [11 empty] | Mandatory
8 | 801.3 | [5 empty] | F | 801.3 |  |  | 801.3 Showerheads. Showerheads are in accordance with the following: | [10 empty] | # of compartments: | [26 empty] | Passive Solar: | 0 | [10 empty] | Mandatory
8 | 801.3 |  |  | (1) |  |  | F |  | (1) |  | The total maximum combined flow rate of all showerheads controlled by a single valve at any point in time in a shower compartment is 1.6 to less than 2.5 gpm. Maximum of two valves are installed per shower compartment. The flow rate is tested at 80 psi (552 kPa) in accordance with ASME A112.18.1. Showerheads are served by an automatic compensating valve that complies with ASSE 1016 or ASME A112.18.1 and specifically designed to provide thermal shock and scald protection at the flow rate of the showerhead. | 4 for first compartment | 0 | 0 | FALSE | TRUE | FALSE | TRUE | FALSE | dd801_3_1 |  |  |  | None |  |  |  | FALSE | FALSE | FALSE | FALSE | [5 empty] | vpa801_3_1 | 4 for first compartment | vpc801_3_1 | 0 | vch801_3_1 | 0 | vnt801_3_1 | 0 |  |  |  |  | Mass Walls: | 0 | [10 empty] | Mandatory
8 | 801.3 |  |  | (1) |  |  | F | [41 empty] | Ductless: | 0 | [10 empty] | Mandatory
8 | 801.3 |  |  | (1) |  |  | F |  |  |  |  | 1 for each additional compartment in dwelling | [36 empty] | Radiant/Hydronic: | 0 | [10 empty] | Mandatory
8 | 801.3 |  |  | (1) |  |  | F | [41 empty] | Tankless Water Heater: | 0 | [10 empty] | Mandatory
8 | 801.3 |  |  | (1) |  |  | F | [41 empty] | Composting Toilet: | 0 | [10 empty] | Mandatory
8 | 801.3 |  |  | (1) |  |  | F | [53 empty] | Mandatory
8 | 801.3 |  |  | (1) |  |  | F |  |  |  | (Points awarded per shower compartment. In multifamily buildings, the average of the points assigned to individual dwelling units may be used as the number of points awarded for this practice, rounded to the nearest whole number.) | 7 Max | [36 empty] | Local Energy Code: | 0 | [10 empty] | Mandatory
8 | 801.3 |  |  | (1) |  |  | F | [41 empty] | Local Building Code: | 0 | [10 empty] | Mandatory
8 | 801.3 |  |  | (1) |  |  | F | [53 empty] | Mandatory
8 | 801.3 |  |  | (2) |  |  | F |  | (2) |  | All shower compartments in the dwelling unit(s) and common areas meet the requirements of 801.3(1) and all showerheads are in accordance with one of the following: |  | 0 | 0 | FALSE | TRUE | FALSE | FALSE | FALSE | dd801_3_2 |  |  |  | None |  |  |  | FALSE | FALSE | FALSE | FALSE | [7 empty] | vpc801_3_2 | 0 | vch801_3_2 | 0 | vnt801_3_2 | 0 | [16 empty] | Mandatory
8 | 801.3 |  |  | (2) |  |  | F | [53 empty] | Mandatory
8 | 801.3 |  |  | (2) | (a) |  | F |  |  | (a) | 2.0 to less than 2.5 gpm | 6 Additional | [24 empty] | vpa801_3_2_a | 6 Additional | [22 empty] | Mandatory
8 | 801.3 |  |  | (2) | (b) |  | F |  |  | (b) | 1.6 to less than 2.0 gpm | 10 Additional | [24 empty] | vpa801_3_2_b | 10 Additional | [22 empty] | Mandatory
8 | 801.3 |  |  | (2) | (c) |  | F |  |  | (c) | Less than 1.6 gpm | 14 Additional | [24 empty] | vpa801_3_2_c | 14 Additional | [22 empty] | Mandatory
8 | 801.3 |  |  | (3) |  |  | F |  | (3) |  | Any shower control that can shut off water flow without affecting temperature is installed. | 1 3 Max | 0 | 0 | FALSE | TRUE | FALSE | TRUE | FALSE | dd801_3_3 |  |  |  | None |  |  |  | FALSE | FALSE | FALSE | FALSE | [5 empty] | vpa801_3_3 | 1 3 Max | vpc801_3_3 | 0 | vch801_3_3 | 0 | vnt801_3_3 | 0 | [16 empty] | Mandatory
8 | 801.3 |  |  | (3) |  |  | F |  |  |  | (Points awarded per shower control.) | [49 empty] | Mandatory
8 | 801.4 |  |  |  |  | P | F | 801.4 |  |  | 801.4 Lavatory faucets | [49 empty] | Mandatory
8 | 801.4.1 |  |  |  |  | P | F | 801.4.1 |  |  | 801.4.1 Water-efficient lavatory faucets with a maximum flow rate of 1.5 gpm (5.68 L/m), tested at 60 psi (414 kPa) in accordance with ASME A112.18.1, are installed: | [49 empty] | Mandatory
8 | 801.4.1 |  |  |  |  | P | F | [53 empty] | Mandatory
8 | 801.4.1 |  |  | (1) |  | P | F |  | (1) |  | a bathroom (all faucets in a bathroom are in compliance) | 1 3 Max | 2 | 0 | FALSE | TRUE | FALSE | TRUE | FALSE | dd801_4_1_1 |  |  |  | None |  |  |  | FALSE | FALSE | FALSE | FALSE | [5 empty] | vpa801_4_1_1 | 1 3 Max | vpc801_4_1_1 | 0 | vch801_4_1_1 | 0 | vnt801_4_1_1 | 0 | [16 empty] | Mandatory
8 | 801.4.1 |  |  | (1) |  | P | F |  |  |  | (Points awarded for each bathroom. In multifamily buildings, the average of the points assigned to individual dwelling units may be used as the number of points awarded for this practice, rounded to the nearest whole number.) | [49 empty] | Mandatory
8 | 801.4.1 |  |  | (1) |  | P | F | [53 empty] | Mandatory
8 | 801.4.1 |  |  | (1) |  | P | F | [53 empty] | Mandatory
8 | 801.4.1 |  |  | (2) |  | P | F |  | (2) |  | all lavatory faucets in the dwelling unit(s) | 6 Additional | 6 | 0 | FALSE | TRUE | FALSE | FALSE | FALSE |  |  |  |  | None |  |  |  | FALSE | FALSE | FALSE | FALSE | [5 empty] | vpa801_4_1_2 | 6 Additional | vpc801_4_1_2 | 0 | vch801_4_1_2 | 0 | vnt801_4_1_2 | 0 | [16 empty] | Mandatory
8 | 801.4.2 | [5 empty] | F | 801.4.2 |  |  | 801.4.2 Self-closing valve, motion sensor, metering, or pedal-activated faucet is installed to enable intermittent on/off operation. | 1 3 Max | 0 | 0 | FALSE | TRUE | FALSE | TRUE | FALSE | dd801_4_2 |  |  |  | None |  |  |  | FALSE | FALSE | FALSE | FALSE | [5 empty] | vpa801_4_2 | 1 3 Max | vpc801_4_2 | 0 | vch801_4_2 | 0 | vnt801_4_2 | 0 | [16 empty] | Mandatory
8 | 801.4.2 | [5 empty] | F | [53 empty] | Mandatory
8 | 801.4.2 | [5 empty] | F |  |  |  | (Points awarded per fixture.) | [49 empty] | Mandatory
8 | 801.5 |  |  |  |  | P | F | 801.5 |  |  | 801.5 Water closets and urinals. Water closets and urinals are in accordance with the following: | [49 empty] | Mandatory
8 | 801.5 |  |  |  |  | P | F | [53 empty] | Mandatory
8 | 801.5 |  |  | (1) |  | P | F |  | (1) |  | Gold and emerald levels: All water closets and urinals are in accordance with Section 801.5. | Gold/Emerald not available | [11 empty] | None | [18 empty] | vnt801_5_1 | 0 | [16 empty] | Mandatory
8 | 801.5 |  |  |  |  | P | F | [53 empty] | Mandatory
8 | 801.5 |  |  | (2) |  | P | F |  | (2) |  | A water closet is installed with an effective flush volume of 1.28 gallons (4.85 L) or less and meets the flush performance criteria when tested in accordance with ASME A112.19.2/CSA B45.1 or ASME A112.19.14 as applicable. | 2 6 Max | 4 | 0 | FALSE | TRUE | FALSE | TRUE | FALSE | dd801_5_2 |  |  |  | None |  |  |  | FALSE | FALSE | FALSE | FALSE | [5 empty] | vpa801_5_2 | 2 6 Max | vpc801_5_2 | 0 | vch801_5_2 | 0 | vnt801_5_2 | 0 | [16 empty] | Mandatory
8 | 801.5 |  |  | (2) |  | P | F | [53 empty] | Mandatory
8 | 801.5 |  |  | (2) |  | P | F | [53 empty] | Mandatory
8 | 801.5 |  |  | (2) |  | P | F |  |  |  | (Points awarded per fixture. In multifamily buildings, the average of the points assigned to individual dwelling units may be used as the number of points awarded for this practice, rounded to the nearest whole number.) | [49 empty] | Mandatory
8 | 801.5 |  |  | (2) |  | P | F | [53 empty] | Mandatory
8 | 801.5 |  |  | (2) |  | P | F | [53 empty] | Mandatory
8 | 801.5 |  |  | (3) |  | P | F |  | (3) |  | All water closets are in accordance with Section 801.5(2). | 11 | 7 | 0 | FALSE | TRUE | FALSE | FALSE | FALSE |  |  |  |  | None |  |  |  | FALSE | FALSE | FALSE | FALSE | [5 empty] | vpa801_5_3 | 11 | vpc801_5_3 | 0 | vch801_5_3 | 0 | vnt801_5_3 | 0 | [16 empty] | Mandatory
8 | 801.5 |  |  | (4) |  |  | F |  | (4) |  | All water closets are in accordance with Section 801.5(2) and one or more of the following are installed: | [49 empty] | Mandatory
8 | 801.5 |  |  | (4) |  |  | F | [53 empty] | Mandatory
8 | 801.5 |  |  | (4) | (a) |  | F |  |  | (a) | Water closets that have a flush volume of 1.2 gallons or less. | 1 Additional 3 Max | 0 | 0 | FALSE | TRUE | FALSE | FALSE | FALSE | dd801_5_4_a |  |  |  | None |  |  |  | FALSE | FALSE | FALSE | FALSE | [5 empty] | vpa801_5_4_a | 1 Additional 3 Max | vpc801_5_4_a | 0 | vch801_5_4_a | 0 | vnt801_5_4_a | 0 | [16 empty] | Mandatory
8 | 801.5 |  |  | (4) | (a) |  | F |  |  |  | (Points awarded per toilet. In multifamily buildings, the average of the points assigned to individual dwelling units may be used as the number of points awarded for this practice, rounded to the nearest whole number.) | [49 empty] | Mandatory
8 | 801.5 |  |  | (4) | (a) |  | F | [53 empty] | Mandatory
8 | 801.5 |  |  | (4) | (a) |  | F | [53 empty] | Mandatory
8 | 801.5 |  |  | (4) | (b) |  | F |  |  | (b) | One or more urinals with a flush volume of 0.5 gallons (1.9L) or less when tested in accordance with ASME A112.19.2. | 1 Additional | 0 | 0 | FALSE | TRUE | FALSE | FALSE | FALSE |  |  |  |  | None |  |  |  | FALSE | FALSE | FALSE | FALSE | [5 empty] | vpa801_5_4_b | 1 Additional | vpc801_5_4_b | 0 | vch801_5_4_b | 0 | vnt801_5_4_b | 0 | [16 empty] | Mandatory
8 | 801.5 |  |  | (4) | (b) |  | F | [53 empty] | Mandatory
8 | 801.5 |  |  | (4) | (c) |  | F |  |  | (c) | One or more composting or waterless toilets and/or urinals. | 6 Additional | 0 | 0 | FALSE | TRUE | FALSE | FALSE | FALSE |  |  |  |  | None |  |  |  | FALSE | FALSE | FALSE | FALSE | [5 empty] | vpa801_5_4_c | 6 Additional | vpc801_5_4_c | 0 | vch801_5_4_c | 0 | vnt801_5_4_c | 0 | [16 empty] | Mandatory
8 | 801.6 |  |  |  |  | P | F | 801.6 |  |  | 801.6 Irrigation systems | [49 empty] | Mandatory
8 | 801.6.1 | [5 empty] | F | 801.6.1 |  |  | 801.6.1 Sprinkler nozzles have a maximum precipitation rate of 1.20 inches per hour for turf or landscaping. Nozzle performance is tested by an accredited third party laboratory and results are posted on Smart Water Application Technologies website or similar. | 6 | 0 | 0 | FALSE | TRUE | FALSE | TRUE | FALSE |  |  |  |  | None |  |  |  | FALSE | FALSE | FALSE | FALSE | [5 empty] | vpa801_6_1 | 6 | vpc801_6_1 | 0 | vch801_6_1 | 0 | vnt801_6_1 | 0 | [16 empty] | Mandatory
8 | 801.6.1 | [5 empty] | F | [53 empty] | Mandatory
8 | 801.6.1 | [5 empty] | F | [53 empty] | Mandatory
8 | 801.6.2 | [5 empty] | F | 801.6.2 |  |  | 801.6.2 Drip irrigation is installed. | [49 empty] | Mandatory
8 | 801.6.2 |  |  | (1) |  |  | F |  | (1) |  | Drip irrigation is installed for all landscape beds. | 4 | 0 | 0 | FALSE | TRUE | FALSE | TRUE | FALSE |  |  |  |  | None |  |  |  | FALSE | FALSE | FALSE | FALSE | [5 empty] | vpa801_6_2_1 | 4 | vpc801_6_2_1 | 0 | vch801_6_2_1 | 0 | vnt801_6_2_1 | 0 | [16 empty] | Mandatory
8 | 801.6.2 |  |  | (2) |  |  | F |  | (2) |  | Subsurface drip is installed for all turf grass areas. | 4 | 0 | 0 | FALSE | TRUE | FALSE | TRUE | FALSE |  |  |  |  | None |  |  |  | FALSE | FALSE | FALSE | FALSE | [5 empty] | vpa801_6_2_2 | 4 | vpc801_6_2_2 | 0 | vch801_6_2_2 | 0 | vnt801_6_2_2 | 0 | [16 empty] | Mandatory
8 | 801.6.2 |  |  | (3) |  |  | F |  | (3) |  | Drip irrigation zones specifications show plant type by name and water use/need for each emitter (Points awarded only if specifications are implemented.) | 5 | 0 | 0 | FALSE | TRUE | FALSE | FALSE | FALSE |  |  |  |  | None |  |  |  | FALSE | FALSE | FALSE | FALSE | [5 empty] | vpa801_6_2_3 | 5 | vpc801_6_2_3 | 0 | vch801_6_2_3 | 0 | vnt801_6_2_3 | 0 | [16 empty] | Mandatory
8 | 801.6.2 |  |  | (3) |  |  | F | [53 empty] | Mandatory
8 | 801.6.3 |  |  |  |  | P | F | 801.6.3 |  |  | 801.6.3 Where an irrigation system is installed, an irrigation plan and implementation are executed by a qualified professional certified by a WaterSense labeled program or equivalent program as approved by Adopting Entity. | Mandatory |  |  | FALSE | TRUE | TRUE | TRUE | FALSE | dd801_6_3 |  |  |  | None |  |  |  | TRUE | FALSE | TRUE | FALSE | [9 empty] | vch801_6_3 | 0 | vnt801_6_3 | 0 | [16 empty] | Mandatory
8 | 801.6.3 |  |  |  |  | P | F | [53 empty] | Mandatory
8 | 801.6.3 |  |  |  |  | P | F | [53 empty] | Mandatory
8 | 801.6.4 |  |  |  |  | P | F | 801.6.4 |  |  | 801.6.4 The irrigation system(s) is controlled by a smart controller or no irrigation is installed. | [49 empty] | Mandatory
8 | 801.6.4 |  |  |  |  | P | F | [53 empty] | Mandatory
8 | 801.6.4 |  |  |  |  | P | F |  |  |  | (Points are not additive.) | [49 empty] | Mandatory
8 | 801.6.4 |  |  | (1) |  |  | F |  | (1) |  | Evapotranspiration (ET) based irrigation controller with a rain sensor or soil moisture sensor based irrigation controller. | 8 | 0 | 0 | FALSE | TRUE | FALSE | TRUE | FALSE |  |  |  |  | None |  |  |  | FALSE | FALSE | FALSE | FALSE | [5 empty] | vpa801_6_4_1 | 8 | vpc801_6_4_1 | 0 | vch801_6_4_1 | 0 | vnt801_6_4_1 | 0 | [16 empty] | Mandatory
8 | 801.6.4 |  |  | (1) |  |  | F | [53 empty] | Mandatory
8 | 801.6.4 |  |  | (2) |  |  | F |  | (2) |  | Irrigation controllers are labeled by EPA WaterSense program | 10 |  |  | FALSE | TRUE | FALSE | TRUE | FALSE |  |  |  |  | None |  |  |  | FALSE | FALSE | FALSE | FALSE | [5 empty] | vpa801_6_4_2 | 10 |  |  | vch801_6_4_2 | 0 | vnt801_6_4_2 | 0 | [16 empty] | Mandatory
8 | 801.6.4 |  |  | (3) |  | P | F |  | (3) |  | No irrigation is installed and a landscape plan is developed in accordance with Section 503.5, as applicable. | 15 | 15 | 0 | FALSE | TRUE | FALSE | FALSE | FALSE |  |  |  |  | None |  |  |  | FALSE | FALSE | FALSE | FALSE | [5 empty] | vpa801_6_4_3 | 15 | vpc801_6_4_3 | 0 | vch801_6_4_3 | 0 | vnt801_6_4_3 | 0 | [16 empty] | Mandatory
8 | 801.6.4 |  |  | (3) |  | P | F | [53 empty] | Mandatory
8 | 801.6.4 |  |  | (3) |  | P | F |  |  |  | NOTE: 5 Points must be taken in 503.5(1)-(6) for a Full Landscape Plan in order to receive points for 801.6.4(3). | [6 empty] | FALSE | [42 empty] | Mandatory
8 | 801.6.4 |  |  | (3) |  | P | F | [53 empty] | Mandatory
8 | 801.6.5 | [5 empty] | F | 801.6.5 |  |  | 801.6.5 All irrigation zones utilize pressure regulation so emission devices (sprinklers and drip emitters) operate at manufacturer’s recommended operating pressure. | 3 | 0 | 0 | FALSE | TRUE | FALSE | TRUE | FALSE |  |  |  |  | None |  |  |  | FALSE | FALSE | FALSE | FALSE | [5 empty] | vpa801_6_5 | 3 | vpc801_6_5 | 0 | vch801_6_5 | 0 | vnt801_6_5 | 0 | [16 empty] | Mandatory
8 | 801.6.5 | [5 empty] | F | [53 empty] | Mandatory
8 | 801.7 | [5 empty] | F | 801.7 |  |  | 801.7 Rainwater collection and distribution. Rainwater collection and distribution is provided. | [49 empty] | Mandatory
8 | 801.7 | [5 empty] | F | [53 empty] | Mandatory
8 | 801.7.1 | [5 empty] | F | 801.7.1 |  |  | 801.7.1 Rainwater is used for irrigation in accordance with one of the following: |  | 0 | 0 | FALSE | TRUE | FALSE | TRUE | FALSE | dd801_7_1 |  |  |  | None |  |  |  | FALSE | FALSE | [9 empty] | vpc801_7_1 | 0 | vch801_7_1 | 0 | vnt801_7_1 | 0 | [16 empty] | Mandatory
8 | 801.7.1 |  |  | (1) |  |  | F |  | (1) |  | Rainwater is diverted for landscape irrigation without impermeable water storage | 5 | [24 empty] | vpa801_7_1_1 | 5 | [22 empty] | Mandatory
8 | 801.7.1 |  |  | (2) |  |  | F |  | (2) |  | Rainwater is diverted for landscape irrigation with impermeable water storage in accordance with one of the following: | [49 empty] | Mandatory
8 | 801.7.1 |  |  | (2) |  |  | F | [53 empty] | Mandatory
8 | 801.7.1 |  |  | (2) | (a) |  | F |  |  | (a) | 50 – 499 gallon storage capacity | 5 | [24 empty] | vpa801_7_1_2_a | 5 | [22 empty] | Mandatory
8 | 801.7.1 |  |  | (2) | (b) |  | F |  |  | (b) | 500 – 2499 gallon storage capacity | 10 | [24 empty] | vpa801_7_1_2_b | 10 | [22 empty] | Mandatory
8 | 801.7.1 |  |  | (2) | (c) |  | F |  |  | (c) | 2500 gallon or larger storage capacity (system is designed by a professional certified by The American Rainwater Catchment Systems Association or equivalent) | 15 | [24 empty] | vpa801_7_1_2_c | 15 | [22 empty] | Mandatory
8 | 801.7.1 |  |  | (2) | (c) |  | F | [53 empty] | Mandatory
8 | 801.7.1 |  |  | (2) | (d) |  | F |  |  | (d) | All irrigation demands are met by rainwater capture (documentation demonstrating the water needs of the landscape is provided and the system is designed by a professional certified by The American Rainwater Catchment Systems Association or equivalent). | 25 | [24 empty] | vpa801_7_1_2_d | 25 | [22 empty] | Mandatory
8 | 801.7.1 |  |  | (2) | (d) |  | F | [53 empty] | Mandatory
8 | 801.7.1 |  |  | (2) | (d) |  | F | [53 empty] | Mandatory
8 | 801.7.2 | [5 empty] | F | 801.7.2 |  |  | 801.7.2 Rainwater is used for indoor domestic demand as follows. The system is designed by a professional certified by The American Rainwater Catchment Systems Association or equivalent. |  | 0 | 0 | [24 empty] | vpc801_7_2 | 0 | [20 empty] | Mandatory
8 | 801.7.2 | [5 empty] | F | [53 empty] | Mandatory
8 | 801.7.2 | [5 empty] | F | [53 empty] | Mandatory
8 | 801.7.2 |  |  | (1) |  |  | F |  | (1) |  | Rainwater is used to supply an indoor appliance or fixture for any locally approved use. | 5 15 Max |  |  | FALSE | TRUE | FALSE | TRUE | FALSE | dd801_7_2_1 |  |  |  | None |  |  |  | FALSE | FALSE | [7 empty] | vpa801_7_2_1 | 5 15 Max |  |  | vch801_7_2_1 | 0 | vnt801_7_2_1 | 0 | [16 empty] | Mandatory
8 | 801.7.2 |  |  | (1) |  |  | F |  |  |  | (Points awarded per appliance or fixture.) | [49 empty] | Mandatory
8 | 801.7.2 |  |  | (2) |  |  | F |  | (2) |  | Rainwater provides for total domestic demand. | 25 |  |  | FALSE | TRUE | FALSE | TRUE | FALSE |  |  |  |  | None |  |  |  | FALSE | FALSE | FALSE | FALSE | [5 empty] | vpa801_7_2_2 | 25 |  |  | vch801_7_2_2 | 0 | vnt801_7_2_2 | 0 | [16 empty] | Mandatory
8 | 801.8 | [5 empty] | F | 801.8 |  |  | 801.8 Sediment filters. Water filter is installed to reduce sediment and protect plumbing fixtures for the whole building or the entire dwelling unit. | 1 | 0 | 0 | FALSE | TRUE | FALSE | TRUE | FALSE |  |  |  |  | None |  |  |  | FALSE | FALSE | FALSE | FALSE | [5 empty] | vpa801_8 | 1 | vpc801_8 | 0 | vch801_8 | 0 | vnt801_8 | 0 | [16 empty] | Mandatory
8 | 801.8 | [5 empty] | F | [53 empty] | Mandatory
8 | 802 |  |  |  |  | P | RF | 802 INNOVATIVE PRACTICES | [52 empty] | Mandatory
8 | 802.1 | [5 empty] | RF | 802.1 |  |  | 802.1 Reclaimed, gray, or recycled water. Reclaimed, gray, or recycled water is used as permitted by applicable code. |  | 0 | 0 | [24 empty] | vpc802_1 | 0 | [20 empty] | Mandatory
8 | 802.1 | [5 empty] | RF | [53 empty] | Mandatory
8 | 802.1 | [5 empty] | RF |  |  |  | (Points awarded for either Section 802.1(1) or 802.1(2), not both.) | [49 empty] | Mandatory
8 | 802.1 | [5 empty] | RF |  |  |  | (Points awarded for either Section 802.6 or 802.1, not both.) | [49 empty] | Mandatory
8 | 802.1 |  |  | (1) |  |  | RF |  | (1) |  | each water closet flushed by reclaimed, gray, or recycled water | 5 20 Max |  |  | TRUE | TRUE | FALSE | TRUE | FALSE | dd802_1_1 |  |  |  | None |  |  |  | FALSE | FALSE | [7 empty] | vpa802_1_1 | 5 20 Max |  |  | vch802_1_1 | 0 | vnt802_1_1 | 0 | [16 empty] | Mandatory
8 | 802.1 |  |  | (1) |  |  | RF |  |  |  | (Points awarded per fixture or appliance.) | [49 empty] | Mandatory
8 | 802.1 |  |  | (2) |  |  | RF |  | (2) |  | irrigation from reclaimed, gray, or recycled water on-site | 10 |  |  | TRUE | TRUE | FALSE | TRUE | FALSE |  |  |  |  | None |  |  |  | FALSE | FALSE | FALSE | FALSE | [5 empty] | vpa802_1_2 | 10 |  |  | vch802_1_2 | 0 | vnt802_1_2 | 0 | [16 empty] | Mandatory
8 | 802.2 | [5 empty] | RF | 802.2 |  |  | 802.2 Reclaimed water, graywater, or rainwater pre-piping. Reclaimed, graywater, or rainwater systems are rough plumbed (and permanently marked, tagged or labeled) into buildings for future use. | 3 per roughed in system | 0 | 0 | [7 empty] | # of systems: |  | None | [12 empty] | vpa802_2 | 3 per roughed in system | vpc802_2 | 0 |  |  | vnt802_2 | 0 | [16 empty] | Mandatory
8 | 802.2 | [5 empty] | RF | [7 empty] | TRUE | TRUE | FALSE | TRUE | FALSE | [8 empty] | FALSE | FALSE | [11 empty] | vch802_2 | 0 | [18 empty] | Mandatory
8 | 802.2 | [5 empty] | RF | [53 empty] | Mandatory
8 | 802.3 | [5 empty] | F | 802.3 |  |  | 802.3 Automatic shutoff water devices. One of the following automatic shutoff water supply devices is installed. Where a fire sprinkler system is present, installer is to ensure the device will not interfere with the operation of the fire sprinkler system. | 2 | 0 | 0 | [22 empty] | vpa802_3 | 2 | vpc802_3 | 0 | [20 empty] | Mandatory
8 | 802.3 | [5 empty] | F | [53 empty] | Mandatory
8 | 802.3 | [5 empty] | F | [53 empty] | Mandatory
8 | 802.3 |  |  | (1) |  |  | F |  | (1) |  | excess water flow automatic shutoff |  |  |  | FALSE | TRUE | FALSE | TRUE | FALSE |  |  |  |  | None |  |  |  | FALSE | FALSE | FALSE | FALSE | [9 empty] | vch802_3_1 | 0 | vnt802_3_1 | 0 | [16 empty] | Mandatory
8 | 802.3 |  |  | (2) |  |  | F |  | (2) |  | leak detection system with automatic shutoff |  |  |  | FALSE | TRUE | FALSE | TRUE | FALSE |  |  |  |  | None |  |  |  | FALSE | FALSE | FALSE | FALSE | [9 empty] | vch802_3_2 | 0 | vnt802_3_2 | 0 | [16 empty] | Mandatory
8 | 802.4 | [5 empty] | F | 802.4 |  |  | 802.4 Engineered biological system or intensive bioremediation system. An engineered biological system or intensive bioremediation system is installed and the treated water is used on site. Design and implementation are approved by appropriate regional authority. | 20 | 0 | 0 | FALSE | TRUE | FALSE | TRUE | FALSE |  |  |  |  | None |  |  |  | FALSE | FALSE | FALSE | FALSE | [5 empty] | vpa802_4 | 20 | vpc802_4 | 0 | vch802_4 | 0 | vnt802_4 | 0 | [16 empty] | Mandatory
8 | 802.4 | [5 empty] | F | [53 empty] | Mandatory
8 | 802.4 | [5 empty] | F | [53 empty] | Mandatory
8 | 802.5 | [5 empty] | F | 802.5 |  |  | 802.5 Recirculating humidifier. Where a humidifier is required, a recirculating humidifier is used in lieu of a traditional “flow through” type. | 1 | 0 | 0 | FALSE | TRUE | FALSE | TRUE | FALSE |  |  |  |  | None |  |  |  | FALSE | FALSE | FALSE | FALSE | [5 empty] | vpa802_5 | 1 | vpc802_5 | 0 | vch802_5 | 0 | vnt802_5 | 0 | [16 empty] | Mandatory
8 | 802.5 | [5 empty] | F | [53 empty] | Mandatory
8 | 802.6 | [5 empty] | F | 802.6 |  |  | 802.6 Advanced wastewater treatment system. Advanced wastewater (aerobic) treatment system is installed and treated water is used on site. | 20 | 0 | 0 | FALSE | TRUE | FALSE | TRUE | FALSE |  |  |  |  | None |  |  |  | FALSE | FALSE | FALSE | FALSE | [5 empty] | vpa802_6 | 20 | vpc802_6 | 0 | vch802_6 | 0 | vnt802_6 | 0 | [16 empty] | Mandatory
8 | 802.6 | [5 empty] | F | [53 empty] | Mandatory
8 | 802.6 | [5 empty] | F |  |  |  | (Points awarded for either Section 802.6 or 802.1, not both.) | [49 empty] | Mandatory
9 | 901 |  |  |  |  | P | RF | 901 POLLUTANT SORCE CONTROL | [6 empty] | X | X | X | X | X | X | X | [39 empty] | Mandatory
9 | 901.0 | [6 empty] | 901 |  |  | 901.0 Intent. Pollutant sources are controlled. | [49 empty] | Mandatory
9 | 901.1 |  |  |  |  | P | RF | 901.1 |  |  | 901.1 Space and water heating options | [37 empty] | Builder Name: | 0 | [10 empty] | Mandatory
9 | 901.1.1 | [5 empty] | RF | 901.1.1 |  |  | 901.1.1 Natural draft furnaces, boilers, or water heaters are not located in conditioned spaces, including conditioned crawlspaces, unless located in a mechanical room that has an outdoor air source and is sealed and insulated to separate it from the conditioned space(s). | 5 | 0 | 0 | TRUE | TRUE | FALSE | TRUE | FALSE |  |  |  |  | None |  |  |  | FALSE | FALSE | FALSE | FALSE | [5 empty] | vpa901_1_1 | 5 | vpc901_1_1 | 0 | vch901_1_1 | 0 | vnt901_1_1 | 0 |  |  |  |  | Physical Address of Home: | 0 | [10 empty] | Mandatory
9 | 901.1.1 | [5 empty] | RF | [41 empty] | Community/Lot #: | 0 | [10 empty] | Mandatory
9 | 901.1.1 | [5 empty] | RF | [41 empty] | City: | 0 | [10 empty] | Mandatory
9 | 901.1.1 | [5 empty] | RF | [41 empty] | State: | 0 |  |  |  | State | County | Radon | Climate | Moist | WarmHumid |  | Mandatory
9 | 901.1.1 | [5 empty] | RF |  |  |  | (Points are awarded only for buildings that use natural draft combustion space or water heating equipment.) | [37 empty] | County: | 0 | [5 empty] | !! | !! | !! | !! |  | Mandatory
9 | 901.1.1 | [5 empty] | RF | [41 empty] | Zip: | 0 | [10 empty] | Mandatory
9 | 901.1.2 |  |  |  |  | P | R | 901.1.2 |  |  | 901.1.2 Air handling equipment or return ducts are not located in the garage, unless placed in isolated, air-sealed mechanical rooms with an outside air source. | 5 | 5 | 0 | TRUE | FALSE | FALSE | TRUE | FALSE |  |  |  |  | ZERH Requirement - Indoor airPLUS, Section 4.3 Location of Air Handling Equipment and Ductwork |  |  |  | FALSE | FALSE | FALSE | FALSE | [5 empty] | vpa901_1_2 | 5 | vpc901_1_2 | 0 | vch901_1_2 | 0 | vnt901_1_2 | 0 | [16 empty] | Mandatory
9 | 901.1.2 |  |  |  |  | P | R | [41 empty] | Single-Family or Multifamily: | 0 | [10 empty] | Mandatory
9 | 901.1.2 |  |  |  |  | P | R |  |  |  | Not available if there is no garage | [37 empty] | Number of Units: | 0 | [10 empty] | Mandatory
9 | 901.1.3 |  |  |  |  | P | RF | 901.1.3 |  |  | 901.1.3 The following combustion space heating or water heating equipment is installed within conditioned space: | [37 empty] | Project Name: | 0 | [10 empty] | Mandatory
9 | 901.1.3 |  |  |  |  | P | RF | [53 empty] | Mandatory
9 | 901.1.3 |  |  | (1) |  | P | RF |  | (1) |  | all furnaces or all boilers |  | 5 | 0 | TRUE | TRUE | FALSE | FALSE | FALSE | dd901_1_3_1 |  |  |  | None | [14 empty] | vpc901_1_3_1 | 0 | vch901_1_3_1 | 0 | vnt901_1_3_1 | 0 |  |  |  |  | Above grade plane finished floor area: | 0 | [10 empty] | Mandatory
9 | 901.1.3 |  |  | (1) | (a) | P | RF |  |  | (a) | power vent furnace(s) or boiler(s) | 3 | [24 empty] | vpa901_1_3_1_a | 3 | [10 empty] | Total conditioned floor area: | 0 | [10 empty] | Mandatory
9 | 901.1.3 |  |  | (1) | (b) | P | RF |  |  | (b) | direct vent furnace(s) or boiler(s) | 5 | [24 empty] | vpa901_1_3_1_b | 5 | [10 empty] | Stories above grade: | 0 | [10 empty] | Mandatory
9 | 901.1.3 |  |  | (2) |  | P | RF |  | (2) |  | all water heaters |  | 5 | 0 | TRUE | TRUE | FALSE | TRUE | FALSE | dd901_1_3_2 |  |  |  | None | [14 empty] | vpc901_1_3_2 | 0 | vch901_1_3_2 | 0 | vnt901_1_3_2 | 0 | [16 empty] | Mandatory
9 | 901.1.3 |  |  | (2) | (a) | P | RF |  |  | (a) | power vent water heater(s) | 3 | [24 empty] | vpa901_1_3_2_a | 3 | [10 empty] | Project Description (optional): | 0 | [10 empty] | Mandatory
9 | 901.1.3 |  |  | (2) | (b) | P | RF |  |  | (b) | direct vent water heater(s) | 5 | [24 empty] | vpa901_1_3_2_b | 5 | [22 empty] | Mandatory
9 | 901.1.4 |  |  |  |  | P | R | 901.1.4 |  |  | 901.1.4 Gas-fired fireplaces and direct heating equipment is listed and is installed in accordance with the NFPA 54, ICC IFGC, or the applicable local gas appliance installation code. Gas-fired fireplaces within dwelling units and direct heating equipment are vented to the outdoors. | Mandatory |  |  | TRUE | FALSE | TRUE | TRUE | FALSE | dd901_1_4 |  |  |  | ZERH Requirement - Indoor airPLUS, Section 5.1 Combustion Equipment |  |  |  | TRUE | FALSE | TRUE | TRUE | [5 empty] | vpa901_1_4 | Mandatory |  |  | vch901_1_4 | 0 | vnt901_1_4 | 0 |  |  |  |  | HERS Index (if available): | 0 | [10 empty] | Mandatory
9 | 901.1.4 |  |  |  |  | P | R | [41 empty] | Foundation Type: | 0 | [10 empty] | Mandatory
9 | 901.1.4 |  |  |  |  | P | R | [53 empty] | Mandatory
9 | 901.1.4 |  |  |  |  | P | R | [41 empty] | Type of Heating System (main system): | 0 | [10 empty] | Mandatory
9 | 901.1.5 |  |  |  |  | P | RF | 901.1.5 |  |  | 901.1.5 Natural gas and propane fireplaces are direct vented, have permanently fixed glass fronts or gasketed doors, and comply with CSA Z21.88/CSA 2.33 or CSA Z21.50b/CSA 2.22b. | 7 | 7 | 0 | TRUE | TRUE | FALSE | TRUE | FALSE |  |  |  |  | ZERH Requirement - Indoor airPLUS, Section 5.1 Combustion Equipment |  |  |  | FALSE | FALSE | FALSE | FALSE | [5 empty] | vpa901_1_5 | 7 | vpc901_1_5 | 0 | vch901_1_5 | 0 | vnt901_1_5 | 0 |  |  |  |  | Type of Heating System (system 2): | 0 | [10 empty] | Mandatory
9 | 901.1.5 |  |  |  |  | P | RF | [41 empty] | Type of Heating System (system 3): | 0 | [10 empty] | Mandatory
9 | 901.1.5 |  |  |  |  | P | RF | [41 empty] | Heating Fuel: | 0 | [10 empty] | Mandatory
9 | 901.1.6 | [5 empty] | RF | 901.1.6 |  |  | 901.1.6 The following electric equipment is installed: |  | 0 | 0 | TRUE | TRUE | FALSE | FALSE | FALSE | dd901_1_6 |  |  |  | None |  |  |  | FALSE | FALSE | FALSE | FALSE | [7 empty] | vpc901_1_6 | 0 | vch901_1_6 | 0 | vnt901_1_6 | 0 |  |  |  |  | Heating Ducts: | 0 | [10 empty] | Mandatory
9 | 901.1.6 |  |  | (1) |  |  | RF |  | (1) |  | heat pump air handler in unconditioned space | 2 | [24 empty] | vpa901_1_6_1 | 2 | [10 empty] | Type of Cooling System (main system): | 0 | [10 empty] | Mandatory
9 | 901.1.6 |  |  | (2) |  |  | RF |  | (2) |  | heat pump air handler in conditioned space | 5 | [24 empty] | vpa901_1_6_2 | 5 | [10 empty] | Type of Cooling System (system 2): | 0 | [10 empty] | Mandatory
9 | 901.2 |  |  |  |  | P | RF | 901.2 |  |  | 901.2 Solid fuel-burning appliances | [37 empty] | Type of Cooling System (system 3): | 0 | [10 empty] | Mandatory
9 | 901.2.1 |  |  |  |  | P | RF | 901.2.1 |  |  | 901.2.1 Solid fuel-burning fireplaces, inserts, stoves and heaters are code compliant and are in accordance with the following requirements: | [14 empty] | 0 | [22 empty] | Cooling Ducts: | 0 | [10 empty] | Mandatory
9 | 901.2.1 |  |  |  |  | P | RF | [53 empty] | Mandatory
9 | 901.2.1 |  |  | (1) |  | P | RF |  | (1) |  | Site-built masonry wood-burning fireplaces use outside combustion air and include a means of sealing the flue and the combustion air outlets to minimize interior air (heat) loss when not in operation. | Mandatory | 4 | 0 | TRUE | TRUE | TRUE | TRUE | FALSE | dd901_2_1_1 |  |  |  | None |  |  |  | TRUE | FALSE | TRUE | FALSE | [7 empty] | vpc901_2_1_1 | 0 | vch901_2_1_1 | 0 | vnt901_2_1_1 | 0 |  |  |  |  | Maximum window and door SHGC: | 0 | [10 empty] | Mandatory
9 | 901.2.1 |  |  | (1) |  | P | RF |  |  |  |  | 4 | [24 empty] | vpa901_2_1_1 | 4 | [10 empty] | Maximum skylight SHGC: | 0 | [10 empty] | Mandatory
9 | 901.2.1 |  |  | (1) |  | P | RF | [41 empty] | Maximum window and door U-value: | 0 | [10 empty] | Mandatory
9 | 901.2.1 |  |  | (2) |  | P | RF |  | (2) |  | Factory-built, wood-burning fireplaces are in accordance with the certification requirements of UL 127 and are EPA certified or Phase 2 Qualified. | Mandatory | 0 | 0 | TRUE | TRUE | TRUE | TRUE | FALSE | dd901_2_1_2 |  |  |  | None |  |  |  | TRUE | FALSE | TRUE | FALSE | [7 empty] | vpc901_2_1_2 | 0 | vch901_2_1_2 | 0 | vnt901_2_1_2 | 0 |  |  |  |  | Maximum skylight U-value: | 0 | [10 empty] | Mandatory
9 | 901.2.1 |  |  | (2) |  | P | RF |  |  |  |  | 6 | [24 empty] | vpa901_2_1_2 | 6 | [10 empty] | Renewable Energy: | 0 | [10 empty] | Mandatory
9 | 901.2.1 |  |  | (3) |  | P | RF |  | (3) |  | Wood stove and fireplace inserts, as defined in UL 1482 Section 3.8, are in accordance with the certification requirements of UL 1482 and are in accordance with the emission requirements of the EPA Certification and the State of Washington WAC 173-433-100(3). | Mandatory | 0 | 0 | TRUE | TRUE | TRUE | TRUE | FALSE | dd901_2_1_3 |  |  |  | None |  |  |  | TRUE | FALSE | TRUE | FALSE | [7 empty] | vpc901_2_1_3 | 0 | vch901_2_1_3 | 0 | vnt901_2_1_3 | 0 |  |  |  |  | Thermal Envelope Insulation: | 0 | [10 empty] | Mandatory
9 | 901.2.1 |  |  | (3) |  | P | RF |  |  |  |  | 6 | [24 empty] | vpa901_2_1_3 | 6 | [10 empty] | Attic Type: | 0 | [10 empty] | Mandatory
9 | 901.2.1 |  |  | (3) |  | P | RF | [41 empty] | Attached Garage: | 0 | [10 empty] | Mandatory
9 | 901.2.1 |  |  | (4) |  | P | RF |  | (4) |  | Pellet (biomass) stoves and furnaces are in accordance with ASTM E1509 or are EPA certified. | Mandatory | 0 | 0 | TRUE | TRUE | TRUE | TRUE | FALSE | dd901_2_1_4 |  |  |  | None |  |  |  | TRUE | FALSE | TRUE | FALSE | [7 empty] | vpc901_2_1_4 | 0 | vch901_2_1_4 | 0 | vnt901_2_1_4 | 0 |  |  |  |  | Recessed Lighting: | 0 | [10 empty] | Mandatory
9 | 901.2.1 |  |  | (4) |  | P | RF |  |  |  |  | 6 | [24 empty] | vpa901_2_1_4 | 6 | [22 empty] | Mandatory
9 | 901.2.1 |  |  | (5) |  | P | RF |  | (5) |  | Masonry heaters are in accordance with the definitions in ASTM E1602 and ICC IBC Section 2112.1. | Mandatory | 0 | 0 | TRUE | TRUE | TRUE | TRUE | FALSE | dd901_2_1_5 |  |  |  | None |  |  |  | TRUE | FALSE | TRUE | FALSE | [7 empty] | vpc901_2_1_5 | 0 | vch901_2_1_5 | 0 | vnt901_2_1_5 | 0 |  |  |  |  | Special Design Features: | [11 empty] | Mandatory
9 | 901.2.1 |  |  | (5) |  | P | RF |  |  |  |  | 6 | [24 empty] | vpa901_2_1_5 | 6 | [10 empty] | Passive Solar: | 0 | [10 empty] | Mandatory
9 | 901.2.2 | [5 empty] | RF | 901.2.2 |  |  | 901.2.2 Fireplaces, woodstoves, pellet stoves, or masonry heaters are not installed. | 6 | 0 | 0 | TRUE | TRUE | FALSE | TRUE | FALSE |  |  |  |  | None |  | 0 |  | FALSE | FALSE | FALSE | FALSE | [5 empty] | vpa901_2_2 | 6 | vpc901_2_2 | 0 | vch901_2_2 | 0 | vnt901_2_2 | 0 |  |  |  |  | Mass Walls: | 0 | [10 empty] | Mandatory
9 | 901.3 |  |  |  |  | P | RF | 901.3 |  |  | 901.3 Garages. Garages are in accordance with the following: | [37 empty] | Ductless: | 0 | [10 empty] | Mandatory
9 | 901.3 |  |  | (1) |  | P | RF |  | (1) |  | Attached garage | [14 empty] | 0 | [22 empty] | Radiant/Hydronic: | 0 | [10 empty] | Mandatory
9 | 901.3 |  |  | (1) | (a) | P | RF |  |  | (a) | Doors installed in the common wall between the attached garage and conditioned space are tightly sealed and gasketed. | Mandatory | 2 | 0 | TRUE | TRUE | TRUE | TRUE | FALSE | dd901_3_1_a |  |  |  | ZERH Requirement - ENERGY STAR Certified Homes National Rater Field Checklist, Section 4.9, Air Sealing |  |  |  | TRUE | FALSE | TRUE | FALSE | [7 empty] | vpc901_3_1_a | 0 | vch901_3_1_a | 0 | vnt901_3_1_a | 0 |  |  |  |  | Tankless Water Heater: | 0 | [10 empty] | Mandatory
9 | 901.3 |  |  | (1) | (a) | P | RF |  |  |  |  | 2 | [24 empty] | vpa901_3_1_a | 2 | [10 empty] | Composting Toilet: | 0 | [10 empty] | Mandatory
9 | 901.3 |  |  | (1) | (b) | P | RF |  |  | (b) | A continuous air barrier is provided separating the garage space from the conditioned living spaces. | Mandatory | 2 | 0 | TRUE | TRUE | TRUE | TRUE | FALSE | dd901_3_1_b |  |  |  | ZERH Requirement - ENERGY STAR Certified Homes National Rater Field Checklist, Section 2, Fully Aligned Air Barriers |  |  |  | TRUE | FALSE | TRUE | FALSE | [7 empty] | vpc901_3_1_b | 0 | vch901_3_1_b | 0 | vnt901_3_1_b | 0 | [16 empty] | Mandatory
9 | 901.3 |  |  | (1) | (b) | P | RF |  |  |  |  | 2 | [24 empty] | vpa901_3_1_b | 2 | [10 empty] | Local Energy Code: | 0 | [10 empty] | Mandatory
9 | 901.3 |  |  | (1) | (c) | P | RF |  |  | (c) | For one- and two-family dwelling units, a 100 cfm (47 L/s) or greater ducted or 70 cfm (33 L/s) cfm or greater unducted wall exhaust fan is installed and vented to the outdoors and is designed and installed for continuous operation or has controls (e.g., motion detectors, pressure switches) that activate operation for a minimum of 1 hour when either human passage door or roll-up automatic doors are operated. For ducted exhaust fans, the fan airflow rating and duct sizing are in accordance with Appendix A. | 8 | 8 | 0 | TRUE | TRUE | FALSE | FALSE | FALSE |  |  |  |  | None |  |  |  | FALSE | FALSE | FALSE | FALSE | [5 empty] | vpa901_3_1_c | 8 | vpc901_3_1_c | 0 | vch901_3_1_c | 0 | vnt901_3_1_c | 0 |  |  |  |  | Local Building Code: | 0 | [10 empty] | Mandatory
9 | 901.3 |  |  | (1) | (c) | P | RF | [53 empty] | Mandatory
9 | 901.3 |  |  | (1) | (c) | P | RF | [53 empty] | Mandatory
9 | 901.3 |  |  | (1) | (c) | P | RF | [53 empty] | Mandatory
9 | 901.3 |  |  | (1) | (c) | P | RF | [53 empty] | Mandatory
9 | 901.3 |  |  | (1) | (c) | P | RF | [53 empty] | Mandatory
9 | 901.3 |  |  | (2) |  |  | RF |  | (2) |  | A carport is installed, the garage is detached from the building, or no garage is installed. | 10 | 0 | 0 | TRUE | TRUE | FALSE | TRUE | FALSE |  |  |  |  | None |  | 0 |  | FALSE | FALSE | FALSE | FALSE | [5 empty] | vpa901_3_2 | 10 | vpc901_3_2 | 0 | vch901_3_2 | 0 | vnt901_3_2 | 0 | [16 empty] | Mandatory
9 | 901.4 |  |  |  |  | P | RF | 901.4 |  |  | 901.4 Wood materials. A minimum of 85 percent of material within a product group (i.e., wood structural panels, countertops, composite trim/doors, custom woodwork, and/or component closet shelving) is manufactured in accordance with the following: | 10 Max | 4 | 0 | [22 empty] | vpa901_4 | 10 Max | vpc901_4 | 0 | [20 empty] | Mandatory
9 | 901.4 |  |  |  |  | P | RF | [53 empty] | Mandatory
9 | 901.4 |  |  |  |  | P | RF | [53 empty] | Mandatory
9 | 901.4 |  |  | (1) |  | P | R |  | (1) |  | Structural plywood used for floor, wall, and/or roof sheathing is compliant with DOC PS 1 and/or DOC PS 2. OSB used for floor, wall, and/or roof sheathing is compliant with DOC PS 2. The panels are made with moisture-resistant adhesives. The trademark indicates these adhesives as follows: Exposure 1 or Exterior for plywood, and Exposure 1 for OSB. | Mandatory |  |  | TRUE | FALSE | TRUE | TRUE | FALSE | dd901_4_1 |  |  |  | ZERH Requirement - Indoor airPLUS, Section 6.1 Composite Wood |  |  |  | TRUE | FALSE | TRUE | TRUE | [5 empty] | vpa901_4_1 | Mandatory |  |  | vch901_4_1 | 0 | vnt901_4_1 | 0 | [16 empty] | Mandatory
9 | 901.4 |  |  | (1) |  | P | R | [53 empty] | Mandatory
9 | 901.4 |  |  | (1) |  | P | R | [53 empty] | Mandatory
9 | 901.4 |  |  | (1) |  | P | R | [53 empty] | Mandatory
9 | 901.4 |  |  | (1) |  | P | R |  |  |  | NOTE: If "N/A" is selected, please explain in the Notes area. | [49 empty] | Mandatory
9 | 901.4 |  |  |  | (a) | P | RF |  |  |  | Countertops |  |  |  | TRUE | TRUE | FALSE | TRUE | FALSE | dd901_4_a |  |  |  | ZERH Requirement - Indoor airPLUS, Section 6.1 Hardwood Plywood, Particle Board and MDF |  |  |  | FALSE | FALSE | FALSE | FALSE | [9 empty] | vch901_4_a | 0 | vnt901_4_a | 0 | [16 empty] | Mandatory
9 | 901.4 |  |  |  | (b) | P | RF |  |  |  | Composite trim/doors |  |  |  | TRUE | TRUE | FALSE | TRUE | FALSE | dd901_4_b | [7 empty] | FALSE | FALSE | FALSE | FALSE | [9 empty] | vch901_4_b | 0 | [18 empty] | Mandatory
9 | 901.4 |  |  |  | (c) | P | RF |  |  |  | Custom woodwork |  |  |  | TRUE | TRUE | FALSE | TRUE | FALSE | dd901_4_c | [7 empty] | FALSE | FALSE | FALSE | FALSE | [9 empty] | vch901_4_c | 0 | [18 empty] | Mandatory
9 | 901.4 |  |  |  | (d) | P | RF |  |  |  | Component closet shelving |  |  |  | TRUE | TRUE | FALSE | TRUE | FALSE | dd901_4_d | [7 empty] | FALSE | FALSE | FALSE | FALSE | [9 empty] | vch901_4_d | 0 | [18 empty] | Mandatory
9 | 901.4 |  |  | (2) |  | P | RF |  | (2) |  | Particleboard and MDF (medium density fiberboard) is manufactured and labeled in accordance with CPA A208.1 and CPA A208.2, respectively. | 2 | [24 empty] | vpa901_4_2 | 2 | [22 empty] | Mandatory
9 | 901.4 |  |  | (2) |  | P | RF | [53 empty] | Mandatory
9 | 901.4 |  |  | (3) |  | P | RF |  | (3) |  | Hardwood plywood in accordance with HPVA HP-1. | 2 | [24 empty] | vpa901_4_3 | 2 | [22 empty] | Mandatory
9 | 901.4 |  |  | (4) |  | P | RF |  | (4) |  | Particleboard, MDF, or hardwood plywood is in accordance with CPA 4. | 3 | [24 empty] | vpa901_4_4 | 3 | [22 empty] | Mandatory
9 | 901.4 |  |  | (5) |  | P | RF |  | (5) |  | Composite wood or agrifiber panel products contain no added urea-formaldehyde or are in accordance with the CARB Composite Wood Air Toxic Contaminant Measure Standard. | 4 | [24 empty] | vpa901_4_5 | 4 | [22 empty] | Mandatory
9 | 901.4 |  |  | (5) |  | P | RF | [53 empty] | Mandatory
9 | 901.4 |  |  | (6) |  | P | RF |  | (6) |  | Non-emitting products. | 4 | [24 empty] | vpa901_4_6 | 4 | [22 empty] | Mandatory
9 | 901.5 | [5 empty] | F | 901.5 |  |  | 901.5 Cabinets. A minimum of 85 percent of installed cabinets are in accordance with one or both of the following: | [49 empty] | Mandatory
9 | 901.5 | [5 empty] | F | [53 empty] | Mandatory
9 | 901.5 | [5 empty] | F |  |  |  | (Where both of the following practices are used, only 3 points are awarded.) | [49 empty] | Mandatory
9 | 901.5 |  |  | (1) |  |  | F |  | (1) |  | All parts of the cabinet are made of solid wood or non-formaldehyde emitting materials such as metal or glass. | 5 | 0 | 0 | FALSE | TRUE | FALSE | TRUE | FALSE |  |  |  |  | None |  |  |  | FALSE | FALSE | FALSE | FALSE | [5 empty] | vpa901_5_1 | 5 | vpc901_5_1 | 0 | vch901_5_1 | 0 | vnt901_5_1 | 0 | [16 empty] | Mandatory
9 | 901.5 |  |  | (1) |  |  | F | [53 empty] | Mandatory
9 | 901.5 |  |  | (2) |  |  | F |  | (2) |  | The composite wood used in wood cabinets is in accordance with CARB Composite Wood Air Toxic Contaminant Measure Standard or equivalent as certified by a third-party program such as, but not limited to, those in Appendix D. | 3 | 0 | 0 | FALSE | TRUE | FALSE | TRUE | FALSE |  |  |  |  | None |  |  |  | FALSE | FALSE | FALSE | FALSE | [5 empty] | vpa901_5_2 | 3 | vpc901_5_2 | 0 | vch901_5_2 | 0 | vnt901_5_2 | 0 | [16 empty] | Mandatory
9 | 901.5 |  |  | (2) |  |  | F | [53 empty] | Mandatory
9 | 901.5 | [5 empty] | F | [53 empty] | Mandatory
9 | 901.6 |  |  |  |  | P | F | 901.6 |  |  | 901.6 Carpets. Wall-to-wall carpeting is not installed adjacent to water closets and bathing fixtures. | Mandatory |  |  | FALSE | TRUE | TRUE | TRUE | FALSE |  |  |  |  | ZERH Requirement - ENERGY STAR Certified Homes National Water Management Requirements, Section 4.1 Bathroom Carpets |  |  |  | TRUE | FALSE | TRUE | FALSE | [5 empty] | vpa901_6 | Mandatory |  |  | vch901_6 | 0 | vnt901_6 | 0 | [16 empty] | Mandatory
9 | 901.6 |  |  |  |  | P | F | [53 empty] | Mandatory
9 | 901.7 | [5 empty] | F | 901.7 |  |  | 901.7 Floor materials. The following types of finished flooring materials are used. The materials have emission levels in accordance with CDPH/EHLB Standard Method v1.1. Product is tested by a laboratory with the CDPH/EHLB Standard Method v1.1 within the laboratory scope of accreditation to ISO/IEC 17025 and certified by a third-party program accredited to ISO 17065, such as, but not limited to, those in Appendix D. | 1 8 Max | 0 | 0 | [22 empty] | vpa901_7 | 1 8 Max | vpc901_7 | 0 | [20 empty] | Mandatory
9 | 901.7 | [5 empty] | F | [53 empty] | Mandatory
9 | 901.7 | [5 empty] | F | [53 empty] | Mandatory
9 | 901.7 | [5 empty] | F | [53 empty] | Mandatory
9 | 901.7 | [5 empty] | F | [53 empty] | Mandatory
9 | 901.7 | [5 empty] | F |  |  |  | (Points are awarded for every 10% of conditioned floor space using one of the below materials.) | [49 empty] | Mandatory
9 | 901.7 | [5 empty] | F | [14 empty] | actual %: | [38 empty] | Mandatory
9 | 901.7 |  |  | (1) |  |  | F |  | (1) |  | Hard surface flooring: Prefinished installed hard-surface flooring is installed. Where post-manufacture coatings or surface applications have not been applied, the following hard surface flooring types are deemed to comply with the emission requirements of this practice: |  |  |  | FALSE | TRUE | FALSE | TRUE | FALSE |  |  |  |  | None |  |  |  | FALSE | FALSE | FALSE | FALSE | [9 empty] | vch901_7_1 | 0 | vnt901_7_1 | 0 | [16 empty] | Mandatory
9 | 901.7 |  |  | (1) |  |  | F | [53 empty] | Mandatory
9 | 901.7 |  |  | (1) |  |  | F | [53 empty] | Mandatory
9 | 901.7 |  |  | (1) |  |  | F | [53 empty] | Mandatory
9 | 901.7 |  |  | (1) | (a) |  | F |  |  | (a) | Ceramic tile flooring | [49 empty] | Mandatory
9 | 901.7 |  |  | (1) | (b) |  | F |  |  | (b) | Organic-free, mineral-based flooring | [49 empty] | Mandatory
9 | 901.7 |  |  | (1) | (c) |  | F |  |  | (c) | Clay masonry flooring | [49 empty] | Mandatory
9 | 901.7 |  |  | (1) | (d) |  | F |  |  | (d) | Concrete masonry flooring | [49 empty] | Mandatory
9 | 901.7 |  |  | (1) | (e) |  | F |  |  | (e) | Concrete flooring | [49 empty] | Mandatory
9 | 901.7 |  |  | (1) | (f) |  | F |  |  | (f) | Metal flooring | [10 empty] | actual %'s: | [38 empty] | Mandatory
9 | 901.7 |  |  | (2) |  |  | F |  | (2) |  | Carpet meeting and carpet cushion not meeting the emission limits is installed. |  |  |  | FALSE | TRUE | FALSE | TRUE | FALSE |  |  |  |  | None |  |  |  | FALSE | FALSE | FALSE | FALSE | [9 empty] | vch901_7_2 | 0 | vnt901_7_2 | 0 | [16 empty] | Mandatory
9 | 901.7 |  |  | (3) |  |  | F |  | (3) |  | Carpet and carpet cushion meeting the emission limits is installed. |  |  |  | FALSE | TRUE | FALSE | TRUE | FALSE | [8 empty] | FALSE | FALSE | FALSE | FALSE | [9 empty] | vch901_7_3 | 0 | [18 empty] | Mandatory
9 | 901.7 |  |  | (2) |  |  | F |  |  |  | (When carpet cushion meeting the emission limits of the practice is also installed, the percentage of compliant carpet area is calculated at 1.33 times the actual installed area.) | [49 empty] | Mandatory
9 | 901.7 |  |  | (2) |  |  | F | [53 empty] | Mandatory
9 | 901.8 | [5 empty] | F | 901.8 |  |  | 901.8 Wall coverings. A minimum of 10 percent of the interior wall surfaces are covered and a minimum of 85 percent of wall coverings are in accordance with the emission concentration limits of CDPH/EHLB Standard Method v1.1. Emission levels are determined by a laboratory accredited to ISO/IEC 17025 and the CDPH/EHLB Standard Method v1.1 is in its scope. The product is certified by a third-party program accredited to ISO 17065, such as, but not limited to, those in Appendix D. | 4 | 0 | 0 | FALSE | TRUE | FALSE | TRUE | FALSE |  |  |  |  | None |  |  |  | FALSE | FALSE | FALSE | FALSE | [5 empty] | vpa901_8 | 4 | vpc901_8 | 0 | vch901_8 | 0 | vnt901_8 | 0 | [16 empty] | Mandatory
9 | 901.8 | [5 empty] | F | [53 empty] | Mandatory
9 | 901.8 | [5 empty] | F | [53 empty] | Mandatory
9 | 901.8 | [5 empty] | F | [53 empty] | Mandatory
9 | 901.8 | [5 empty] | F | [53 empty] | Mandatory
9 | 901.8 | [5 empty] | F | [53 empty] | Mandatory
9 | 901.9 |  |  |  |  | P | F | 901.9 |  |  | 901.9 Interior architectural coatings. A minimum of 85 percent of the interior architectural coatings are in accordance with either Section 901.9.1 or Section 901.9.3, not both. A minimum of 85 percent of architectural colorants are in accordance with Section 901.9.2. | [12 empty] | None | [18 empty] | vnt901_9 | 0 | [16 empty] | Mandatory
9 | 901.9 |  |  |  |  | P | F | [53 empty] | Mandatory
9 | 901.9 |  |  |  |  | P | F | [53 empty] | Mandatory
9 | 901.9.1 |  |  |  |  | P | F | 901.9.1 |  |  | 901.9.1 Site-applied interior architectural coatings, which are inside the water proofing envelope, are in accordance with one or more of the following: | 5 | 5 | 0 | [22 empty] | vpa901_9_1 | 5 | vpc901_9_1 | 0 | [20 empty] | Mandatory
9 | 901.9.1 |  |  |  |  | P | F | [53 empty] | Mandatory
9 | 901.9.1 |  |  | (1) |  | P | F |  | (1) |  | Zero VOC as determined by EPA Method 24 (VOC content is below the detection limit for the method) |  |  |  | FALSE | TRUE | FALSE | TRUE | FALSE |  |  |  |  | None |  |  |  | FALSE | FALSE | FALSE | FALSE | [9 empty] | vch901_9_1_1 | 0 | vnt901_9_1_1 | 0 | [16 empty] | Mandatory
9 | 901.9.1 |  |  | (1) |  | P | F | [53 empty] | Mandatory
9 | 901.9.1 |  |  | (2) |  | P | F |  | (2) |  | GreenSeal GS-11 |  |  |  | FALSE | TRUE | FALSE | TRUE | FALSE |  |  |  |  | None |  |  |  | FALSE | FALSE | FALSE | FALSE | [9 empty] | vch901_9_1_2 | 0 | vnt901_9_1_2 | 0 | [16 empty] | Mandatory
9 | 901.9.1 |  |  | (3) |  | P | F |  | (3) |  | CARB Suggested Control Measure for Architectural Coatings (see Table 901.9.1). |  |  |  | FALSE | TRUE | FALSE | TRUE | FALSE |  |  |  |  | ZERH Requirement - Indoor airPLUS, Section 6.2 Interior Paints and Finishes |  |  |  | FALSE | FALSE | FALSE | FALSE | [9 empty] | vch901_9_1_3 | 0 | vnt901_9_1_3 | 0 | [16 empty] | Mandatory
9 | 901.9.1 |  |  | (3) |  | P | F |  |  |  | See Table 901.9.1 | [49 empty] | Mandatory
9 | 901.9.2 | [5 empty] | F | 901.9.2 |  |  | 901.9.2 Architectural coating colorant additive VOC content is in accordance with Table 901.9.2. | 1 | 0 | 0 | FALSE | TRUE | FALSE | FALSE | FALSE |  |  |  |  | None |  |  |  | FALSE | FALSE | FALSE | FALSE | [5 empty] | vpa901_9_2 | 1 | vpc901_9_2 | 0 | vch901_9_2 | 0 | vnt901_9_2 | 0 | [16 empty] | Mandatory
9 | 901.9.2 | [5 empty] | F | [53 empty] | Mandatory
9 | 901.9.2 | [5 empty] | F |  |  |  | (Points for 901.9.2 are awarded only if base architectural coating is in accordance with 901.9.1.) | [49 empty] | Mandatory
9 | 901.9.2 | [5 empty] | F | [53 empty] | Mandatory
9 | 901.9.2 | [5 empty] | F |  |  |  | See Table 901.9.2 | [49 empty] | Mandatory
9 | 901.9.3 | [5 empty] | F | 901.9.3 |  |  | 901.9.3 Site-applied interior architectural coatings, which are inside the waterproofing envelope, are in accordance with the emission levels of CDPH/EHLB Standard Method v1.1. Emission levels are determined by a laboratory accredited to ISO/IEC 17025 and the CDPH/EHLB Standard Method v1.1 in its scope of accreditation. The product is certified by a third-party program accredited to ISO 17065, such as, but not limited to, those found in Appendix D. | 8 | 0 | 0 | FALSE | TRUE | FALSE | TRUE | FALSE |  |  |  |  | None |  |  |  | FALSE | FALSE | FALSE | FALSE | [5 empty] | vpa901_9_3 | 8 | vpc901_9_3 | 0 | vch901_9_3 | 0 | vnt901_9_3 | 0 | [16 empty] | Mandatory
9 | 901.9.3 | [5 empty] | F | [53 empty] | Mandatory
9 | 901.9.3 | [5 empty] | F | [53 empty] | Mandatory
9 | 901.9.3 | [5 empty] | F | [53 empty] | Mandatory
9 | 901.9.3 | [5 empty] | F | [53 empty] | Mandatory
9 | 901.9.3 | [5 empty] | F | [53 empty] | Mandatory
9 | 901.10 | [5 empty] | F | 901.1 |  |  | 901.10 Interior adhesives and sealants. A minimum of 85 percent of site-applied adhesives and sealants located inside the waterproofing envelope are in accordance with one of the following, as applicable. |  | 0 | 0 | [24 empty] | vpc901_10 | 0 | [20 empty] | Mandatory
9 | 901.10 | [5 empty] | F | [53 empty] | Mandatory
9 | 901.10 | [5 empty] | F | [53 empty] | Mandatory
9 | 901.10 |  |  | (1) |  |  | F |  | (1) |  | The emission levels are in accordance with CDPH/EHLB Standard Method v1.1. Emission levels are determined by a laboratory accredited to ISO/IEC 17025 and the CDPH/EHLB Standard Method v1.1 is in its scope of accreditation. The product is certified by a third-party program accredited to ISO 17065, such as, but not limited to, those found in Appendix D. | 8 |  |  | FALSE | TRUE | FALSE | TRUE | FALSE |  |  |  |  | None |  |  |  | FALSE | FALSE | FALSE | FALSE | [5 empty] | vpa901_10_1 | 8 |  |  | vch901_10_1 | 0 | vnt901_10_1 | 0 | [16 empty] | Mandatory
9 | 901.10 |  |  | (1) |  |  | F | [53 empty] | Mandatory
9 | 901.10 |  |  | (1) |  |  | F | [53 empty] | Mandatory
9 | 901.10 |  |  | (1) |  |  | F | [53 empty] | Mandatory
9 | 901.10 |  |  | (1) |  |  | F | [53 empty] | Mandatory
9 | 901.10 |  |  | (2) |  |  | F |  | (2) |  | GreenSeal GS-36. | 5 |  |  | FALSE | TRUE | FALSE | TRUE | FALSE |  |  |  |  | None |  |  |  | FALSE | FALSE | FALSE | FALSE | [5 empty] | vpa901_10_2 | 5 |  |  | vch901_10_2 | 0 | vnt901_10_2 | 0 | [16 empty] | Mandatory
9 | 901.10 |  |  | (3) |  |  | F |  | (3) |  | SCAQMD Rule 1168 in accordance with Table 901.10(3), excluding products that are sold in 16 ounce containers or less and are regulated by the California Air Resources Board (CARB) Consumer Products Regulations. | 5 |  |  | FALSE | TRUE | FALSE | TRUE | FALSE |  |  |  |  | None |  |  |  | FALSE | FALSE | FALSE | FALSE | [5 empty] | vpa901_10_3 | 5 |  |  | vch901_10_3 | 0 | vnt901_10_3 | 0 | [16 empty] | Mandatory
9 | 901.10 |  |  | (3) |  |  | F | [53 empty] | Mandatory
9 | 901.10 |  |  | (3) |  |  | F | [53 empty] | Mandatory
9 | 901.10 |  |  | (3) |  |  | F |  |  |  | See Table 901.10(3) | [49 empty] | Mandatory
9 | 901.11 | [5 empty] | RF | 901.11 |  |  | 901.11 Insulation. Emissions of 85 percent of wall, ceiling, and floor insulation materials are in accordance with the emission levels of CDPH/EHLB Standard Method v1.1. Emission levels are determined by a laboratory accredited to ISO/IEC 17025 and the CDPH/EHLB Standard Method v1.1 is in its scope of accreditation. Insulation is certified by a third-party program accredited to ISO 17065, such as, but not limited to, those in Appendix D. | 4 | 0 | 0 | TRUE | TRUE | FALSE | TRUE | FALSE |  |  |  |  | None |  |  |  | FALSE | FALSE | FALSE | FALSE | [5 empty] | vpa901_11 | 4 | vpc901_11 | 0 | vch901_11 | 0 | vnt901_11 | 0 | [16 empty] | Mandatory
9 | 901.11 | [5 empty] | RF | [53 empty] | Mandatory
9 | 901.11 | [5 empty] | RF | [53 empty] | Mandatory
9 | 901.11 | [5 empty] | RF | [53 empty] | Mandatory
9 | 901.11 | [5 empty] | RF | [53 empty] | Mandatory
9 | 901.12 |  |  |  |  | P | F | 901.12 |  |  | 901.12 Carbon monoxide (CO) alarms. A carbon monoxide (CO) alarm is provided in accordance with the IRC Section R315. | Mandatory |  |  | FALSE | TRUE | TRUE | TRUE | FALSE | dd901_12 |  |  |  | ZERH Requirement - Indoor airPLUS, Section 5.2 Carbon Monoxide Alarms |  |  |  | TRUE | FALSE | TRUE | FALSE | [5 empty] | vpa901_12 | Mandatory |  |  | vch901_12 | 0 | vnt901_12 | 0 | [16 empty] | Mandatory
9 | 901.12 |  |  |  |  | P | F | [53 empty] | Mandatory
9 | 901.13 | [5 empty] | F | 901.13 |  |  | 901.13 Building entrance pollutants control. Pollutants are controlled at all main building entrances by one of the following methods: |  | 0 | 0 | [9 empty] | None | [14 empty] | vpc901_13 | 0 |  |  | vnt901_13 | 0 | [16 empty] | Mandatory
9 | 901.13 | [5 empty] | F | [53 empty] | Mandatory
9 | 901.13 |  |  | (1) |  |  | F |  | (1) |  | Exterior grilles or mats are installed in a fixed manner and may be removable for cleaning. | 1 |  |  | FALSE | TRUE | FALSE | FALSE | FALSE | [8 empty] | FALSE | FALSE | FALSE | FALSE | [5 empty] | vpa901_13_1 | 1 |  |  | vch901_13_1 | 0 | [18 empty] | Mandatory
9 | 901.13 |  |  | (2) |  |  | F |  | (2) |  | Interior grilles or mats are installed in a fixed manner and may be removable for cleaning. | 1 |  |  | FALSE | TRUE | FALSE | FALSE | FALSE | [8 empty] | FALSE | FALSE | FALSE | FALSE | [5 empty] | vpa901_13_2 | 1 |  |  | vch901_13_2 | 0 | [18 empty] | Mandatory
9 | 901.14 | [5 empty] | F | 901.14 |  |  | 901.14 Non-smoking areas. Environmental tobacco smoke is minimized by one or more of the following: | [49 empty] | Mandatory
9 | 901.14 | [5 empty] | F | [53 empty] | Mandatory
9 | 901.14 |  |  | (1) |  |  | F |  | (1) |  | All interior common areas of a multifamily building are designated as non-smoking areas with posted signage. | 1 | 0 | 0 | FALSE | TRUE | FALSE | FALSE | FALSE |  |  |  |  | None |  |  |  | FALSE | FALSE | FALSE | FALSE | [5 empty] | vpa901_14_1 | 1 | vpc901_14_1 | 0 | vch901_14_1 | 0 | vnt901_14_1 | 0 | [16 empty] | Mandatory
9 | 901.14 |  |  | (1) |  |  | F | [53 empty] | Mandatory
9 | 901.14 |  |  | (2) |  |  | F |  | (2) |  | Exterior smoking areas of a multifamily building are designated with posted signage and located a minimum of 25 feet from entries, outdoor air intakes, and operable windows. | 1 | 0 | 0 | FALSE | TRUE | FALSE | FALSE | FALSE |  |  |  |  | None |  |  |  | FALSE | FALSE | FALSE | FALSE | [5 empty] | vpa901_14_2 | 1 | vpc901_14_2 | 0 | vch901_14_2 | 0 | vnt901_14_2 | 0 | [16 empty] | Mandatory
9 | 901.14 |  |  | (2) |  |  | F | [53 empty] | Mandatory
9 | 902 |  |  |  |  | P | RF | 902 POLLUTANT CONTROL | [52 empty] | Mandatory
9 | 902.0 | [6 empty] | 902 |  |  | 902.0 Intent. Pollutants generated in the building are controlled. | [49 empty] | Mandatory
9 | 902.1 |  |  |  |  | P | F | 902.1 |  |  | 902.1 Spot ventilation. | [49 empty] | Mandatory
9 | 902.1 |  |  |  |  | P | F | 902.1.1 |  |  | 902.1.1 Spot ventilation is in accordance with the following: | [49 empty] | Mandatory
9 | 902.1 |  |  | (1) |  | P | F |  | (1) |  | Bathrooms are vented to the outdoors. The minimum ventilation rate is 50 cfm (23.6 L/s) for intermittent operation or 20 cfm (9.4 L/s) for continuous operation in bathrooms. | Mandatory |  |  | FALSE | TRUE | TRUE | TRUE | FALSE |  |  |  |  | ZERH Requirement - ENERGY STAR Certified Homes National Rater Field Checklist Section 8.2 Bathroom Exhaust |  |  |  | TRUE | FALSE | TRUE | FALSE | [9 empty] | vch902_1_1 | 0 | vnt902_1_1 | 0 | [16 empty] | Mandatory
9 | 902.1 |  |  | (1) |  | P | F | [53 empty] | Mandatory
9 | 902.1 |  |  | (1) | (a) |  | F |  |  | (a) | A window complying with IRC Section R303.3 is provided in addition to mechanical ventilation. | 1 | 0 | 0 | FALSE | TRUE | FALSE | FALSE | FALSE |  |  |  |  | ZERH Requirement - Indoor airPLUS, Section 4.6 HVAC Systems |  |  |  | FALSE | FALSE | FALSE | FALSE | [5 empty] | vpa902_1_1_a | 1 | vpc902_1_1_a | 0 | vch902_1_1_a | 0 | vnt902_1_1_a | 0 | [16 empty] | Mandatory
9 | 902.1 |  |  | (1) |  |  | F | [53 empty] | Mandatory
9 | 902.1 |  |  | _2_ |  | P | F |  | (2) |  | Clothes dryers (except listed and labeled condensing ductless dryers) are vented to the outdoors. | Mandatory |  |  | FALSE | TRUE | TRUE | TRUE | FALSE | dd902_1_2_ |  |  |  | ZERH Requirement - Indoor airPLUS, Section 4.6 HVAC Systems |  |  |  | TRUE | FALSE | TRUE | FALSE | [5 empty] | vpa902_1_2_ | Mandatory |  |  | vch902_1_2_ | 0 | vnt902_1_2_ | 0 | [16 empty] | Mandatory
9 | 902.1 |  |  | (2) |  | P | F | [53 empty] | Mandatory
9 | 902.1 |  |  | _3_ |  | P | F |  | (3) |  | Kitchen exhaust units and/or range hoods are ducted to the outdoors and have a minimum ventilation rate of 100 cfm (47.2 L/s) for intermittent operation or 25 cfm (11.8 L/s) for continuous operation. | 8 | 8 | 0 | FALSE | TRUE | FALSE | TRUE | FALSE |  |  |  |  | ZERH Requirement - ENERGY STAR Certifid Homes National Rater Field Checklist, Section 8.1 Kitchen Exhaust |  |  |  | FALSE | FALSE | FALSE | FALSE | [5 empty] | vpa902_1_3_ | 8 | vpc902_1_3_ | 0 | vch902_1_3_ | 0 | vnt902_1_3_ | 0 | [16 empty] | Mandatory
9 | 902.1 |  |  | (3) |  | P | F | [53 empty] | Mandatory
9 | 902.1 |  |  | (3) |  | P | F | [53 empty] | Mandatory
9 | 902.1.2 | [5 empty] | F | 902.1.2 |  |  | 902.1.2 Bathroom and/or laundry exhaust fan is provided with an automatic timer and/or humidistat: | 11 Max | 0 | 0 | [7 empty] | # of timers: |  | None | [12 empty] | vpa902_1_2 | 11 Max | vpc902_1_2 | 0 |  |  | vnt902_1_2 | 0 | [16 empty] | Mandatory
9 | 902.1.2 | [5 empty] | F | [7 empty] | FALSE | TRUE | FALSE | TRUE | FALSE | [8 empty] | FALSE | FALSE | FALSE | FALSE | [9 empty] | vch902_1_2 | 0 | [18 empty] | Mandatory
9 | 902.1.2 |  |  | (1) |  |  | F |  | (1) |  | for first device | 5 | [9 empty] | # of humidistats: | [14 empty] | vpa902_1_2_1 | 5 | [22 empty] | Mandatory
9 | 902.1.2 |  |  | (2) |  |  | F |  | (2) |  | for each additional device | 2 |  |  | FALSE | TRUE | FALSE | TRUE | FALSE | [8 empty] | FALSE | FALSE | FALSE | FALSE | [5 empty] | vpa902_1_2_2 | 2 |  |  | vch902_1_2_2 | 0 | [18 empty] | Mandatory
9 | 902.1.3 |  |  |  |  | P | F | 902.1.3 |  |  | 902.1.3 Kitchen range, bathroom, and laundry exhaust are verified to air flow specification. Ventilation airflow at the point of exhaust is tested to a minimum of: | 8 | 8 | 0 | FALSE | TRUE | FALSE | TRUE | FALSE |  |  |  |  | ZERH Requirement - ENERGY STAR Certified Homes National Rater Field Checklist, Section 8.1 Kitchen Exhaust |  |  |  | FALSE | FALSE | FALSE | FALSE | [5 empty] | vpa902_1_3 | 8 | vpc902_1_3 | 0 | vch902_1_3 | 0 | vnt902_1_3 | 0 | [16 empty] | Mandatory
9 | 902.1.3 |  |  |  |  | P | F | [53 empty] | Mandatory
9 | 902.1.3 |  |  |  | (a) | P | F |  |  | (a) | 100 cfm (47.2 L/s) intermittent or 25 cfm (11.8 L/s) continuous for kitchens, and | [49 empty] | Mandatory
9 | 902.1.3 |  |  |  | (b) | P | F |  |  | (b) | 50 cfm (23.6 L/s) intermittent or 20 cfm (9.4 L/s) continuous for bathrooms and/or laundry | [49 empty] | Mandatory
9 | 902.1.4 |  |  |  |  | P | F | 902.1.4 |  |  | 902.1.4 Exhaust fans are ENERGY STAR, as applicable. | 12 Max | 6 | 0 | [9 empty] | ZERH Requirement - ENERGY STAR Certified Homes National Rater Field Checklist, Section 8 Local Mechanical Exhaust | [12 empty] | vpa902_1_4 | 12 Max | vpc902_1_4 | 0 |  |  | vnt902_1_4 | 0 | [16 empty] | Mandatory
9 | 902.1.4 |  |  | (1) |  | P | F |  | (1) |  | ENERGY STAR, or equivalent, fans operating above 1 sone | 2 | [9 empty] | # of fans: | [14 empty] | vpa902_1_4_1 | 2 | [22 empty] | Mandatory
9 | 902.1.4 |  |  | (1) |  | P | F |  |  |  | (Points awarded per fan.) |  |  |  | FALSE | TRUE | FALSE | TRUE | FALSE | [8 empty] | FALSE | FALSE | FALSE | FALSE | [9 empty] | vch902_1_4_1 | 0 | [18 empty] | Mandatory
9 | 902.1.4 |  |  | (2) |  | P | F |  | (2) |  | ENERGY STAR, or equivalent, fans operating at or below 1 sone | 3 | [24 empty] | vpa902_1_4_2 | 3 | [22 empty] | Mandatory
9 | 902.1.4 |  |  | (2) |  | P | F |  |  |  | (Points awarded per fan.) |  |  |  | FALSE | TRUE | FALSE | TRUE | FALSE | [8 empty] | FALSE | FALSE | FALSE | FALSE | [9 empty] | vch902_1_4_2 | 0 | [18 empty] | Mandatory
9 | 902.1.5 | [5 empty] | F | 902.1.5 |  |  | 902.1.5 Fenestration in spaces other than those identified in 902.1.1 through 902.1.4 are designed for stack effect or cross-ventilation in accordance with all of the following: | 3 | 0 | 0 | [22 empty] | vpa902_1_5 | 3 | vpc902_1_5 | 0 | [20 empty] | Mandatory
9 | 902.1.5 | [5 empty] | F | [53 empty] | Mandatory
9 | 902.1.5 |  |  | (1) |  |  | F |  | (1) |  | Operable windows, operable skylights, or sliding glass doors with a total area of at least 15 percent of the conditioned floor area are provided. |  |  |  | FALSE | TRUE | FALSE | TRUE | FALSE |  |  |  |  | None |  |  |  | FALSE | FALSE | FALSE | FALSE | [9 empty] | vch902_1_5_1 | 0 | vnt902_1_5_1 | 0 | [16 empty] | Mandatory
9 | 902.1.5 |  |  | (1) |  |  | F | [53 empty] | Mandatory
9 | 902.1.5 |  |  | (2) |  |  | F |  | (2) |  | Insect screens are provided for all operable windows, operable skylights, and sliding glass doors. |  |  |  | FALSE | TRUE | FALSE | TRUE | FALSE |  |  |  |  | None |  |  |  | FALSE | FALSE | FALSE | FALSE | [9 empty] | vch902_1_5_2 | 0 | vnt902_1_5_2 | 0 | [16 empty] | Mandatory
9 | 902.1.5 |  |  | (2) |  |  | F | [53 empty] | Mandatory
9 | 902.1.5 |  |  | (3) |  |  | F |  | (3) |  | A minimum of two operable windows or sliding glass doors are placed in adjacent or opposite walls. If there is only one wall surface in that space exposed to the exterior, the minimum windows or sliding glass doors may be on the same wall. |  |  |  | FALSE | TRUE | FALSE | TRUE | FALSE |  |  |  |  | None |  |  |  | FALSE | FALSE | FALSE | FALSE | [9 empty] | vch902_1_5_3 | 0 | vnt902_1_5_3 | 0 | [16 empty] | Mandatory
9 | 902.1.5 |  |  | (3) |  |  | F | [53 empty] | Mandatory
9 | 902.1.5 |  |  | (3) |  |  | F | [53 empty] | Mandatory
9 | 902.2 |  |  |  |  | P | F | 902.2 |  |  | 902.2 Building ventilation systems. | [49 empty] | Mandatory
9 | 902.2.1 |  |  |  |  | P | F | 902.2.1 |  |  | 902.2.1 One of the following whole building ventilation systems is implemented and is in accordance with the specifications of Appendix B and an explanation of the operation and importance of the ventilation system is included in either 1001.1(9) or 1002.2(11). | N/A | 3 | 0 | FALSE | TRUE | FALSE | TRUE | FALSE | dd902_2_1 |  |  |  | ZERH Requirement - ENERGY STAR Certified Homes National Rater Field Checklist, Section 7.2 Ventilation Override Switch |  |  |  | FALSE | FALSE | FALSE | FALSE | [5 empty] | vpa902_2_1 | N/A | vpc902_2_1 | 0 | vch902_2_1 | 0 | vnt902_2_1 | 0 | [16 empty] | Mandatory
9 | 902.2.1 |  |  |  |  | P | F | [9 empty] | ACH50: | 0 | [42 empty] | Mandatory
9 | 902.2.1 |  |  |  |  | P | F | [53 empty] | Mandatory
9 | 902.2.1 |  |  | (1) |  | P | F |  | (1) |  | exhaust or supply fan(s) ready for continuous operation and with appropriately labeled controls | 3 | [24 empty] | vpa902_2_1_1 | 3 | [22 empty] | Mandatory
9 | 902.2.1 |  |  | (1) |  | P | F | [53 empty] | Mandatory
9 | 902.2.1 |  |  | (2) |  | P | F |  | (2) |  | balanced exhaust and supply fans with supply intakes located in accordance with the manufacturer’s guidelines so as to not introduce polluted air back into the building | 6 | [24 empty] | vpa902_2_1_2 | 6 | [22 empty] | Mandatory
9 | 902.2.1 |  |  | (2) |  | P | F | [53 empty] | Mandatory
9 | 902.2.1 |  |  | (3) |  | P | F |  | (3) |  | heat-recovery ventilator | 7 | [24 empty] | vpa902_2_1_3 | 7 | [22 empty] | Mandatory
9 | 902.2.1 |  |  | (4) |  | P | F |  | (4) |  | energy-recovery ventilator | 8 | [24 empty] | vpa902_2_1_4 | 8 | [22 empty] | Mandatory
9 | 902.2.2 |  |  |  |  | P | F | 902.2.2 |  |  | 902.2.2 Ventilation airflow is tested to achieve the design fan airflow at point of exhaust in accordance with Section 902.2.1 | 4 | 4 | 0 | FALSE | TRUE | FALSE | FALSE | FALSE |  |  |  |  | ZERH Requirement - ENERGY STAR Certified Homes National Rater Field Checklist, Section 7.1 Confirm Ventilation Rates |  |  |  | FALSE | FALSE | FALSE | FALSE | [5 empty] | vpa902_2_2 | 4 | vpc902_2_2 | 0 | vch902_2_2 | 0 | vnt902_2_2 | 0 | [16 empty] | Mandatory
9 | 902.2.2 |  |  |  |  | P | F | [53 empty] | Mandatory
9 | 902.2.3 |  |  |  |  | P | F | 902.2.3 |  |  | 902.2.3 MERV filters 8 to 13 are installed on central forced air systems and are accessible. Designer or installer is to verify that the HVAC equipment is able to accommodate the greater pressure drop of MERV 8 to 13 filters. | 2 | 2 | 0 | FALSE | TRUE | FALSE | TRUE | FALSE |  |  |  |  | ZERH Requirement - Indoor airPLUS, Section 4.7 Filtration for Central Forced-Air HVAC Systems |  |  |  | FALSE | FALSE | FALSE | FALSE | [5 empty] | vpa902_2_3 | 2 | vpc902_2_3 | 0 | vch902_2_3 | 0 | vnt902_2_3 | 0 | [16 empty] | Mandatory
9 | 902.2.3 |  |  |  |  | P | F | [53 empty] | Mandatory
9 | 902.2.3 |  |  |  |  | P | F | [53 empty] | Mandatory
9 | 902.2.4 | [5 empty] | F | 902.2.4 |  |  | 902.2.4 MERV filters 14 or greater are installed on central forced air systems and are accessible. Designer or installer is to verify that the HVAC equipment is able to accommodate the greater pressure drop of the filter used. | 3 | 0 | 0 | FALSE | TRUE | FALSE | TRUE | FALSE |  |  |  |  | None |  |  |  | FALSE | FALSE | FALSE | FALSE | [5 empty] | vpa902_2_4 | 3 | vpc902_2_4 | 0 | vch902_2_4 | 0 | vnt902_2_4 | 0 | [16 empty] | Mandatory
9 | 902.2.4 | [5 empty] | F | [53 empty] | Mandatory
9 | 902.2.4 | [5 empty] | F | [53 empty] | Mandatory
9 | 902.3 |  |  |  |  | P | RF | 902.3 |  |  | 902.3 Radon control. Radon control measures are in accordance with ICC IRC Appendix F. Zones as defined in Figure 9(1). | [12 empty] | None | [18 empty] | vnt902_3 | 0 | [16 empty] | Mandatory
9 | 902.3 |  |  |  |  | P | RF | [53 empty] | Mandatory
9 | 902.3 |  |  | (1) |  | P | RF |  | (1) |  | Buildings located in Zone 1 | N/A | 0 | 0 | TRUE | TRUE | FALSE | FALSE | FALSE | dd902_3_1 | [7 empty] | FALSE | FALSE | FALSE | FALSE | [5 empty] | vpa902_3_1 | N/A | vpc902_3_1 | 0 | vch902_3_1 | 0 | [18 empty] | Mandatory
9 | 902.3 |  |  | (1) | (a) | P | RF |  |  | (a) | a passive radon system is installed | 7 | [24 empty] | vpa902_3_1_a | 7 | [22 empty] | Mandatory
9 | 902.3 |  |  | (1) | (b) | P | RF |  |  | (b) | an active radon system is installed | 10 | [24 empty] | vpa902_3_1_b | 10 | [22 empty] | Mandatory
9 | 902.3 |  |  | (2) |  |  | RF |  | (2) |  | Buildings located in Zone 2 or Zone 3 | [49 empty] | Mandatory
9 | 902.3 |  |  | (2) | (a) |  | RF |  |  | (a) | a passive or active radon system is installed | 7 | 0 | 0 | TRUE | TRUE | FALSE | FALSE | FALSE | [8 empty] | FALSE | FALSE | FALSE | FALSE | [5 empty] | vpa902_3_2_a | 7 | vpc902_3_2_a | 0 | vch902_3_2_a | 0 | [18 empty] | Mandatory
9 | 902.4 |  |  |  |  | P | RF | 902.4 |  |  | 902.4 HVAC system protection. One of the following HVAC system protection measures is performed. | 3 | 3 | 0 | [22 empty] | vpa902_4 | 3 | vpc902_4 | 0 | [20 empty] | Mandatory
9 | 902.4 |  |  |  |  | P | RF | [53 empty] | Mandatory
9 | 902.4 |  |  | (1) |  | P | R |  | (1) |  | HVAC supply registers (boots), return grilles, and rough-ins are covered during construction activities to prevent dust and other pollutants from entering the system. |  |  |  | TRUE | FALSE | FALSE | TRUE | FALSE |  |  |  |  | None |  |  |  | FALSE | FALSE | FALSE | FALSE | [9 empty] | vch902_4_1 | 0 | vnt902_4_1 | 0 | [16 empty] | Mandatory
9 | 902.4 |  |  | (1) |  | P | R | [53 empty] | Mandatory
9 | 902.4 |  |  | (2) |  | P | F |  | (2) |  | Prior to owner occupancy, HVAC supply registers (boots), return grilles, and duct terminations are inspected and vacuumed. In addition, the coils are inspected and cleaned and the filter is replaced if necessary. |  |  |  | FALSE | TRUE | FALSE | TRUE | FALSE |  |  |  |  | None |  |  |  | FALSE | FALSE | FALSE | FALSE | [9 empty] | vch902_4_2 | 0 | vnt902_4_2 | 0 | [16 empty] | Mandatory
9 | 902.4 |  |  | (2) |  | P | F | [53 empty] | Mandatory
9 | 902.4 |  |  | (2) |  | P | F | [53 empty] | Mandatory
9 | 902.5 | [5 empty] | RF | 902.5 |  |  | 902.5 Central vacuum systems. Central vacuum system is installed and vented to the outside. | 3 | 0 | 0 | TRUE | TRUE | FALSE | TRUE | FALSE |  |  |  |  | None |  |  |  | FALSE | FALSE | FALSE | FALSE | [5 empty] | vpa902_5 | 3 | vpc902_5 | 0 | vch902_5 | 0 | vnt902_5 | 0 | [16 empty] | Mandatory
9 | 902.5 | [5 empty] | RF | [53 empty] | Mandatory
9 | 902.6 |  |  |  |  | P | R | 902.6 |  |  | 902.6 Living space contaminants. The living space is sealed in accordance with Section 701.4.3.1 to prevent unwanted contaminants. | Mandatory |  |  | TRUE | FALSE | TRUE | TRUE | FALSE |  |  |  |  | ZERH Requirement - ENERGY STAR Certified Homes National Rater Field Checklist, Section 2 Fully Aligned Air Barriers |  |  |  | TRUE | FALSE | TRUE | TRUE | [5 empty] | vpa902_6 | Mandatory |  |  | vch902_6 | 0 | vnt902_6 | 0 | [16 empty] | Mandatory
9 | 902.6 |  |  |  |  | P | R | [53 empty] | Mandatory
9 | 903 |  |  |  |  | P | RF | 903 MOISTURE MANAGEMENT: VAPOR, RAINWATER, PLUMBING, HVAC | [52 empty] | Mandatory
9 | 903.0 | [6 empty] | 903 |  |  | 903.0 Intent. Moisture and moisture effects are controlled. | [49 empty] | Mandatory
9 | 903.1 | [5 empty] | R | 903.1 |  |  | 903.1 Plumbing. Plumbing is in accordance with one of the following. |  | 0 | 0 | TRUE | FALSE | FALSE | TRUE | FALSE | dd903_1 |  |  |  | None |  |  |  | FALSE | FALSE | FALSE | FALSE | [7 empty] | vpc903_1 | 0 | vch903_1 | 0 | vnt903_1 | 0 | [16 empty] | Mandatory
9 | 903.1.1 |  |  | (1) |  |  | R |  | (1) |  | Cold water pipes in unconditioned spaces are insulated to a minimum of R-4 with pipe insulation or other covering that adequately prevents condensation. | 2 | [24 empty] | vpa903_1_1_1 | 2 | [22 empty] | Mandatory
9 | 903.1.1 | [5 empty] | R | [53 empty] | Mandatory
9 | 903.1.2 |  |  | (2) |  |  | R |  | (2) |  | Plumbing is not installed in unconditioned spaces. | 5 | [24 empty] | vpa903_1_2_2 | 5 | [22 empty] | Mandatory
9 | 903.2 |  |  |  |  | P | RF | 903.2 |  |  | 903.2 Duct insulation. Ducts are in accordance with one of the following. |  | 1 | 0 | TRUE | TRUE | FALSE | TRUE | FALSE | dd903_2 |  |  |  | ZERH Requirement - Zero Energy Ready Homes Exhibit 1 |  |  |  | FALSE | FALSE | FALSE | FALSE | [7 empty] | vpc903_2 | 0 | vch903_2 | 0 | vnt903_2 | 0 | [16 empty] | Mandatory
9 | 903.2 |  |  | (1) |  | P | RF |  | (1) |  | All HVAC ducts, plenums, and trunks are located in conditioned space. | 1 | [24 empty] | vpa903_2_1 | 1 | [22 empty] | Mandatory
9 | 903.2 |  |  | (2) |  | P | RF |  | (2) |  | All HVAC ducts, plenums, and trunks are in conditioned space. All HVAC ducts are insulated to a minimum of R4. | 3 | [24 empty] | vpa903_2_2 | 3 | [22 empty] | Mandatory
9 | 903.2 |  |  |  |  | P | RF | [53 empty] | Mandatory
9 | 903.3 |  |  |  |  | P | F | 903.3 |  |  | 903.3 Relative humidity. In climate zones 1A, 2A, 3A, 4A, and 5A, equipment is installed to maintain relative humidity (RH) at or below 60 percent using one of the following: | 7 | 7 | 0 | [9 empty] | ZERH Requirement - Indoor airPLUS Verification Checklist, Section 4.1 HVAC Systems | [12 empty] | vpa903_3 | 7 | vpc903_3 | 0 |  |  | vnt903_3 | 0 | [16 empty] | Mandatory
9 | 903.3 |  |  |  |  | P | F | [53 empty] | Mandatory
9 | 903.3 |  |  | (1) |  | P | F |  | (1) |  | additional dehumidification system(s) |  |  |  | FALSE | TRUE | FALSE | FALSE | FALSE | [8 empty] | FALSE | FALSE | FALSE | FALSE | [9 empty] | vch903_3_1 | 0 | [18 empty] | Mandatory
9 | 903.3 |  |  | (2) |  | P | F |  | (2) |  | central HVAC system equipped with additional controls to operate in dehumidification mode |  |  |  | FALSE | TRUE | FALSE | FALSE | FALSE | [8 empty] | FALSE | FALSE | FALSE | FALSE | [9 empty] | vch903_3_2 | 0 | [18 empty] | Mandatory
9 | 903.3 |  |  | (2) |  | P | F | [53 empty] | Mandatory
9 | 904 |  |  |  |  | P | RF | 904 INDOOR AIR QUALITY | [52 empty] | Mandatory
9 | 904.0 | [6 empty] | 904 |  |  | 904.0 Intent. IAQ is protected by best practices to control ventilation, moisture, pollutant sources and sanitation. | [49 empty] | Mandatory
9 | 904.0 | [59 empty] | Mandatory
9 | 904.1 | [5 empty] | R | 904.1 |  |  | 904.1 Indoor Air Quality (IAQ) During Construction. Wood is dry before close-in (602.1.7.1(3)), materials comply with emission criteria (901.4- 901.11), sources of water infiltration or condensation observed during construction have been eliminated, accessible interior surfaces are dry and free of visible suspect growth (per ASTM D7338-10 section 6.3), and water damage (per ASTM D7338-10 section 7.4.3). | 2 | 0 | 0 | TRUE | FALSE | FALSE | FALSE | FALSE |  |  |  |  | None |  |  |  | FALSE | FALSE | FALSE | FALSE | [5 empty] | vpa904_1 | 2 | vpc904_1 | 0 | vch904_1 | 0 | vnt904_1 | 0 | [16 empty] | Mandatory
9 | 904.1 | [5 empty] | R | [10 empty] | 602.1.7.1(3): | FALSE | [41 empty] | Mandatory
9 | 904.1 | [5 empty] | R | [53 empty] | Mandatory
9 | 904.1 | [5 empty] | R | [53 empty] | Mandatory
9 | 904.1 | [5 empty] | R | [53 empty] | Mandatory
9 | 904.2 | [5 empty] | F | 904.2 |  |  | 904.2 Indoor Air Quality (IAQ) Post Completion. Verify there are no moisture, mold, and dust issues per 602.1.7.1(3), 901.4-901.11, ASTM D7338 Section 6.3, and ASTM D7338 Section 7.4.3. | 3 | 0 | 0 | FALSE | TRUE | FALSE | FALSE | FALSE |  |  |  |  | None |  |  |  | FALSE | FALSE | FALSE | FALSE | [5 empty] | vpa904_2 | 3 | vpc904_2 | 0 | vch904_2 | 0 | vnt904_2 | 0 | [16 empty] | Mandatory
9 | 904.2 | [5 empty] | F | [53 empty] | Mandatory
9 | 904.2 | [5 empty] | F | [53 empty] | Mandatory
9 | 905 |  |  |  |  | P | RF | 905 INNOVATIVE PRACTICES | [52 empty] | Mandatory
9 | 905.1 | [5 empty] | F | 905.1 |  |  | 905.1 Humidity monitoring system. A humidity monitoring system is installed with a mobile base unit that displays readings of temperature and relative humidity. The system has a minimum of two remote sensor units. One remote sensor unit is placed permanently inside the conditioned space in a central location, excluding attachment to exterior walls, and another remote sensor unit is placed permanently outside of the conditioned space. | 2 | 0 | 0 | FALSE | TRUE | FALSE | TRUE | FALSE |  |  |  |  | None |  |  |  | FALSE | FALSE | FALSE | FALSE | [5 empty] | vpa905_1 | 2 | vpc905_1 | 0 | vch905_1 | 0 | vnt905_1 | 0 | [16 empty] | Mandatory
9 | 905.1 | [5 empty] | F | [53 empty] | Mandatory
9 | 905.1 | [5 empty] | F | [53 empty] | Mandatory
9 | 905.1 | [5 empty] | F | [53 empty] | Mandatory
9 | 905.1 | [5 empty] | F | [53 empty] | Mandatory
9 | 905.2 | [5 empty] | F | 905.2 |  |  | 905.2 Kitchen exhaust. A kitchen exhaust unit(s) that equals or exceeds 400 cfm (189 L/s) is installed, and makeup air is provided. | 2 | 0 | 0 | FALSE | TRUE | FALSE | TRUE | FALSE |  |  |  |  | None |  |  |  | FALSE | FALSE | FALSE | FALSE | [5 empty] | vpa905_2 | 2 | vpc905_2 | 0 | vch905_2 | 0 | vnt905_2 | 0 | [16 empty] | Mandatory
9 | 905.2 | [5 empty] | F | [53 empty] | Mandatory
10 | 1001 |  |  |  |  | P | RF | 1001 HOMEOWNER’S MANUAL AND TRAINING GUIDELINES FOR ONE- AND TWO-FAMILY DWELLINGS | [6 empty] | X | X | X | X | X | X | X | [39 empty] | Mandatory
10 | 1001.0 | [6 empty] | 1001 |  |  | 1001.0 Intent. Information on the building’s use, maintenance, and green components is provided. | [49 empty] | Mandatory
10 | 1001.0 | [47 empty] | Builder Name: | 0 | [10 empty] | Mandatory
10 | 1001.1 |  |  |  |  | P | F | 1001.1 |  |  | 1001.1 A homeowner’s manual is provided and stored in a permanent location in the dwelling that includes the following, as available and applicable. | 1 8 Max | 8 | 0 | [22 empty] | vpa1001_1 | 1 8 Max | vpc1001_1 | 0 | [8 empty] | Physical Address of Home: | 0 | [10 empty] | Mandatory
10 | 1001.1 |  |  |  |  | P | F | [41 empty] | Community/Lot #: | 0 | [10 empty] | Mandatory
10 | 1001.1 |  |  |  |  | P | F |  |  |  | (Points awarded per two items. Points awarded for non-mandatory items.) | [37 empty] | City: | 0 | [10 empty] | Mandatory
10 | 1001.1 |  |  | (1) |  | P | F |  | (1) |  | A National Green Building Standard certificate with weblink and completion document. | N/A |  |  | FALSE | TRUE | FALSE | FALSE | FALSE |  |  |  |  | None |  |  |  | FALSE | FALSE | FALSE | FALSE | [5 empty] | vpa1001_1_1 | N/A |  |  | vch1001_1_1 | 0 | vnt1001_1_1 | 0 |  |  |  |  | State: | 0 |  |  |  | State | County | Radon | Climate | Moist | WarmHumid |  | Mandatory
10 | 1001.1 |  |  | (2) |  | P | F |  | (2) |  | List of green building features (can include the national green building checklist). | N/A |  |  | FALSE | TRUE | FALSE | FALSE | FALSE |  |  |  |  | None |  |  |  | FALSE | FALSE | FALSE | FALSE | [5 empty] | vpa1001_1_2 | N/A |  |  | vch1001_1_2 | 0 | vnt1001_1_2 | 0 |  |  |  |  | County: | 0 | [5 empty] | !! | !! | !! | !! |  | Mandatory
10 | 1001.1 |  |  | (3) |  | P | F |  | (3) |  | Product manufacturer’s manuals or product data sheet for installed major equipment, fixtures, and appliances. If product data sheet is in the building owners’ manual, manufacturer’s manual may be attached to the appliance in lieu of inclusion in the building owners’ manual. | N/A |  |  | FALSE | TRUE | FALSE | FALSE | FALSE |  |  |  |  | None |  |  |  | FALSE | FALSE | FALSE | FALSE | [5 empty] | vpa1001_1_3 | N/A |  |  | vch1001_1_3 | 0 | vnt1001_1_3 | 0 |  |  |  |  | Zip: | 0 | [10 empty] | Mandatory
10 | 1001.1 |  |  | (3) |  | P | F |  |  |  |  | N/A | [48 empty] | Mandatory
10 | 1001.1 |  |  | (3) |  | P | F |  |  |  |  | N/A | [36 empty] | Single-Family or Multifamily: | 0 | [10 empty] | Mandatory
10 | 1001.1 |  |  | (3) |  | P | F |  |  |  |  | N/A | [36 empty] | Number of Units: | 0 | [10 empty] | Mandatory
10 | 1001.1 |  |  | (4) |  | P | F |  | (4) |  | Maintenance checklist. |  |  |  | FALSE | TRUE | FALSE | FALSE | FALSE |  |  |  |  | None |  |  |  | FALSE | FALSE | [11 empty] | vch1001_1_4 | 0 | vnt1001_1_4 | 0 |  |  |  |  | Project Name: | 0 | [10 empty] | Mandatory
10 | 1001.1 |  |  | (5) |  | P | F |  | (5) |  | Information on local recycling and composting programs. |  |  |  | FALSE | TRUE | FALSE | FALSE | FALSE |  |  |  |  | None |  |  |  | FALSE | FALSE | [11 empty] | vch1001_1_5 | 0 | vnt1001_1_5 | 0 | [16 empty] | Mandatory
10 | 1001.1 |  |  | (6) |  | P | F |  | (6) |  | Information on available local utility programs that purchase a portion of energy from renewable energy providers. |  |  |  | FALSE | TRUE | FALSE | FALSE | FALSE |  |  |  |  | None |  |  |  | FALSE | FALSE | [11 empty] | vch1001_1_6 | 0 | vnt1001_1_6 | 0 |  |  |  |  | Above grade plane finished floor area: | 0 | [10 empty] | Mandatory
10 | 1001.1 |  |  | (6) |  | P | F | [41 empty] | Total conditioned floor area: | 0 | [10 empty] | Mandatory
10 | 1001.1 |  |  | (7) |  | P | F |  | (7) |  | Explanation of the benefits of using energy-efficient lighting systems [e.g., compact fluorescent light bulbs, light emitting diode (LED)] in high-usage areas. |  |  |  | FALSE | TRUE | FALSE | FALSE | FALSE |  |  |  |  | None |  |  |  | FALSE | FALSE | [11 empty] | vch1001_1_7 | 0 | vnt1001_1_7 | 0 |  |  |  |  | Stories above grade: | 0 | [10 empty] | Mandatory
10 | 1001.1 |  |  | (7) |  | P | F | [53 empty] | Mandatory
10 | 1001.1 |  |  | (8) |  | P | F |  | (8) |  | A list of practices to conserve water and energy. |  |  |  | FALSE | TRUE | FALSE | FALSE | FALSE |  |  |  |  | None |  |  |  | FALSE | FALSE | [11 empty] | vch1001_1_8 | 0 | vnt1001_1_8 | 0 |  |  |  |  | Project Description (optional): | 0 | [10 empty] | Mandatory
10 | 1001.1 |  |  | (9) |  | P | F |  | (9) |  | Information on the importance and operation of the home's fresh air ventilation system. | N/A |  |  | FALSE | TRUE | FALSE | FALSE | FALSE |  |  |  |  | None |  |  |  | FALSE | FALSE | FALSE | FALSE | [9 empty] | vch1001_1_9 | 0 | vnt1001_1_9 | 0 | [16 empty] | Mandatory
10 | 1001.1 |  |  | (9) |  | P | F | [41 empty] | HERS Index (if available): | 0 | [10 empty] | Mandatory
10 | 1001.1 |  |  | (10) |  | P | F |  | (10) |  | Local public transportation options. |  |  |  | FALSE | TRUE | FALSE | FALSE | FALSE |  |  |  |  | None |  |  |  | FALSE | FALSE | [11 empty] | vch1001_1_10 | 0 | vnt1001_1_10 | 0 |  |  |  |  | Foundation Type: | 0 | [10 empty] | Mandatory
10 | 1001.1 |  |  | (11) |  | P | F |  | (11) |  | A diagram showing the location of safety valves and controls for major building systems. |  |  |  | FALSE | TRUE | FALSE | FALSE | FALSE |  |  |  |  | None |  |  |  | FALSE | FALSE | [11 empty] | vch1001_1_11 | 0 | vnt1001_1_11 | 0 | [16 empty] | Mandatory
10 | 1001.1 |  |  | (12) |  | P | F |  | (12) |  | Where frost-protected shallow foundations are used, owner is informed of precautions including: |  |  |  | FALSE | TRUE | FALSE | FALSE | FALSE |  |  |  |  | None |  |  |  | FALSE | FALSE | [11 empty] | vch1001_1_12 | 0 | vnt1001_1_12 | 0 |  |  |  |  | Type of Heating System (main system): | 0 | [10 empty] | Mandatory
10 | 1001.1 |  |  | (12) |  | P | F | [41 empty] | Type of Heating System (system 2): | 0 | [10 empty] | Mandatory
10 | 1001.1 |  |  | (12) | (a) | P | F |  |  | (a) | instructions to not remove or damage insulation when modifying landscaping. | [37 empty] | Type of Heating System (system 3): | 0 | [10 empty] | Mandatory
10 | 1001.1 |  |  | (12) | (b) | P | F |  |  | (b) | providing heat to the building as required by the ICC IRC or IBC. | [37 empty] | Heating Fuel: | 0 | [10 empty] | Mandatory
10 | 1001.1 |  |  | (12) | (c) | P | F |  |  | (c) | keeping base materials beneath and around the building free from moisture caused by broken water pipes or other water sources. | [37 empty] | Heating Ducts: | 0 | [10 empty] | Mandatory
10 | 1001.1 |  |  | (12) |  | P | F | [41 empty] | Type of Cooling System (main system): | 0 | [10 empty] | Mandatory
10 | 1001.1 |  |  | (13) |  | P | F |  | (13) |  | A list of local service providers that offer regularly scheduled service and maintenance contracts to ensure proper performance of equipment and the structure (e.g., HVAC, water-heating equipment, sealants, caulks, gutter and downspout system, shower and/or tub surrounds, irrigation system). |  |  |  | FALSE | TRUE | FALSE | FALSE | FALSE |  |  |  |  | None |  |  |  | FALSE | FALSE | [11 empty] | vch1001_1_13 | 0 | vnt1001_1_13 | 0 |  |  |  |  | Type of Cooling System (system 2): | 0 | [10 empty] | Mandatory
10 | 1001.1 |  |  | (13) |  | P | F | [41 empty] | Type of Cooling System (system 3): | 0 | [10 empty] | Mandatory
10 | 1001.1 |  |  | (13) |  | P | F | [41 empty] | Cooling Ducts: | 0 | [10 empty] | Mandatory
10 | 1001.1 |  |  | (13) |  | P | F | [53 empty] | Mandatory
10 | 1001.1 |  |  | (14) |  | P | F |  | (14) |  | A photo record of framing with utilities installed. Photos are taken prior to installing insulation, clearly labeled, and included as part of the building owners’ manual. |  |  |  | FALSE | TRUE | FALSE | FALSE | FALSE |  |  |  |  | None |  |  |  | FALSE | FALSE | [11 empty] | vch1001_1_14 | 0 | vnt1001_1_14 | 0 |  |  |  |  | Maximum window and door SHGC: | 0 | [10 empty] | Mandatory
10 | 1001.1 |  |  | (14) |  | P | F | [41 empty] | Maximum skylight SHGC: | 0 | [10 empty] | Mandatory
10 | 1001.1 |  |  | (15) |  | P | F |  | (15) |  | List of common hazardous materials often used around the building and instructions for proper handling and disposal of these materials. |  |  |  | FALSE | TRUE | FALSE | FALSE | FALSE |  |  |  |  | None |  |  |  | FALSE | FALSE | [11 empty] | vch1001_1_15 | 0 | vnt1001_1_15 | 0 |  |  |  |  | Maximum window and door U-value: | 0 | [10 empty] | Mandatory
10 | 1001.1 |  |  | (15) |  | P | F | [41 empty] | Maximum skylight U-value: | 0 | [10 empty] | Mandatory
10 | 1001.1 |  |  | (16) |  | P | F |  | (16) |  | Information on organic pest control, fertilizers, deicers, and cleaning products. |  |  |  | FALSE | TRUE | FALSE | FALSE | FALSE |  |  |  |  | None |  |  |  | FALSE | FALSE | [11 empty] | vch1001_1_16 | 0 | vnt1001_1_16 | 0 |  |  |  |  | Renewable Energy: | 0 | [10 empty] | Mandatory
10 | 1001.1 |  |  | (17) |  | P | F |  | (17) |  | Information on native landscape materials and/or those that have low water requirements. |  |  |  | FALSE | TRUE | FALSE | FALSE | FALSE |  |  |  |  | None |  |  |  | FALSE | FALSE | [11 empty] | vch1001_1_17 | 0 | vnt1001_1_17 | 0 |  |  |  |  | Thermal Envelope Insulation: | 0 | [10 empty] | Mandatory
10 | 1001.1 |  |  | (17) |  | P | F | [41 empty] | Attic Type: | 0 | [10 empty] | Mandatory
10 | 1001.1 |  |  | (18) |  | P | F |  | (18) |  | Information on methods of maintaining the building’s relative humidity in the range of 30 percent to 60 percent. |  |  |  | FALSE | TRUE | FALSE | FALSE | FALSE |  |  |  |  | None |  |  |  | FALSE | FALSE | [11 empty] | vch1001_1_18 | 0 | vnt1001_1_18 | 0 |  |  |  |  | Attached Garage: | 0 | [10 empty] | Mandatory
10 | 1001.1 |  |  | (18) |  | P | F | [41 empty] | Recessed Lighting: | 0 | [10 empty] | Mandatory
10 | 1001.1 |  |  | (19) |  | P | F |  | (19) |  | Instructions for inspecting the building for termite infestation. |  |  |  | FALSE | TRUE | FALSE | FALSE | FALSE |  |  |  |  | None |  |  |  | FALSE | FALSE | [11 empty] | vch1001_1_19 | 0 | vnt1001_1_19 | 0 | [16 empty] | Mandatory
10 | 1001.1 |  |  | (20) |  | P | F |  | (20) |  | Instructions for maintaining gutters and downspouts and importance of diverting water a minimum of 5 feet away from foundation. |  |  |  | FALSE | TRUE | FALSE | FALSE | FALSE |  |  |  |  | None |  |  |  | FALSE | FALSE | [11 empty] | vch1001_1_20 | 0 | vnt1001_1_20 | 0 |  |  |  |  | Special Design Features: | [11 empty] | Mandatory
10 | 1001.1 |  |  | (20) |  | P | F | [41 empty] | Passive Solar: | 0 | [10 empty] | Mandatory
10 | 1001.1 |  |  | (21) |  | P | F |  | (21) |  | A narrative detailing the importance of maintenance and operation in retaining the attributes of a green-built building. |  |  |  | FALSE | TRUE | FALSE | FALSE | FALSE |  |  |  |  | None |  |  |  | FALSE | FALSE | [11 empty] | vch1001_1_21 | 0 | vnt1001_1_21 | 0 |  |  |  |  | Mass Walls: | 0 | [10 empty] | Mandatory
10 | 1001.1 |  |  | (21) |  | P | F | [41 empty] | Ductless: | 0 | [10 empty] | Mandatory
10 | 1001.1 |  |  | (22) |  | P | F |  | (22) |  | Where stormwater management measures are installed on the lot, information on the location, purpose, and upkeep of these measures. |  |  |  | FALSE | TRUE | FALSE | FALSE | FALSE |  |  |  |  | None |  |  |  | FALSE | FALSE | [11 empty] | vch1001_1_22 | 0 | vnt1001_1_22 | 0 |  |  |  |  | Radiant/Hydronic: | 0 | [10 empty] | Mandatory
10 | 1001.1 |  |  | (22) |  | P | F | [41 empty] | Tankless Water Heater: | 0 | [10 empty] | Mandatory
10 | 1001.1 |  |  | (23) |  | P | F |  | (23) |  | Explanation of and benefits from green cleaning in the home. |  |  |  | FALSE | TRUE | FALSE | FALSE | FALSE |  |  |  |  | None |  |  |  | FALSE | FALSE | [11 empty] | vch1001_1_23 | 0 | vnt1001_1_23 | 0 |  |  |  |  | Composting Toilet: | 0 | [10 empty] | Mandatory
10 | 1001.1 |  |  | (24) |  | P | F |  | (24) |  | Retrofit energy calculator that provides baseline for future energy retrofits. |  |  |  | FALSE | TRUE | FALSE | FALSE | FALSE |  |  |  |  | None |  |  |  | FALSE | FALSE | [11 empty] | vch1001_1_24 | 0 | vnt1001_1_24 | 0 | [16 empty] | Mandatory
10 | 1001.2 | [5 empty] | F | 1001.2 |  |  | 1001. 2 Training of initial homeowners. Initial homeowners are familiarized with the role of occupants in achieving green goals. Training is provided to the responsible party(ies) regarding equipment operation and maintenance, control systems, and occupant actions that will improve the environmental performance of the building. These include: | N/A |  |  | FALSE | TRUE | FALSE | FALSE | FALSE |  |  |  |  | None |  |  |  | FALSE | FALSE | FALSE | FALSE | [5 empty] | vpa1001_2 | N/A |  |  | vch1001_2 | 0 | vnt1001_2 | 0 |  |  |  |  | Local Energy Code: | 0 | [10 empty] | Mandatory
10 | 1001.2 | [5 empty] | F |  |  |  |  | N/A | [36 empty] | Local Building Code: | 0 | [10 empty] | Mandatory
10 | 1001.2 | [5 empty] | F |  |  |  |  | N/A | [48 empty] | Mandatory
10 | 1001.2 | [5 empty] | F |  |  |  |  | N/A | [48 empty] | Mandatory
10 | 1001.2 |  |  | (1) |  |  | F |  | (1) |  | HVAC filters. | [49 empty] | Mandatory
10 | 1001.2 |  |  | (2) |  |  | F |  | (2) |  | Thermostat operation and programming. | [49 empty] | Mandatory
10 | 1001.2 |  |  | (3) |  |  | F |  | (3) |  | Lighting controls. | [49 empty] | Mandatory
10 | 1001.2 |  |  | (4) |  |  | F |  | (4) |  | Appliances operation. | [49 empty] | Mandatory
10 | 1001.2 |  |  | (5) |  |  | F |  | (5) |  | Water heater settings and hot water use. | [49 empty] | Mandatory
10 | 1001.2 |  |  | (6) |  |  | F |  | (6) |  | Fan controls. | [49 empty] | Mandatory
10 | 1001.2 |  |  | (7) |  |  | F |  | (7) |  | Recycling and composting practices. | [49 empty] | Mandatory
10 | 1002 |  |  |  |  | P | RF | 1002 CONSTRUCTION, OPERATION, AND MAINTENANCE MANUALS AND TRAINING FOR MULTI-UNIT BUILDINGS | [52 empty] | Mandatory
10 | 1002.0 | [6 empty] | 1002 |  |  | 1002.0 Intent. Manuals are provided to the responsible parties (owner, management, tenant, and/or maintenance team) regarding the construction, operation, and maintenance of the building. Paper or digital format manuals are to include information regarding those aspects of the building’s construction, maintenance, and operation that are within the area of responsibilities of the respective recipient. One or more responsible parties are to receive a copy of all documentation for archival purposes. | [49 empty] | Mandatory
10 | 1002.0 | [59 empty] | Mandatory
10 | 1002.0 | [59 empty] | Mandatory
10 | 1002.0 | [59 empty] | Mandatory
10 | 1002.0 | [59 empty] | Mandatory
10 | 1002.0 | [59 empty] | Mandatory
10 | 1002.1 | [5 empty] | F | 1002.1 |  |  | 1002.1 Building construction manual. A building construction manual, including five or more of the following, is compiled and distributed in accordance with Section 1002.0. | 1 | 0 | 0 | [22 empty] | vpa1002_1 | 1 | vpc1002_1 | 0 | [20 empty] | Mandatory
10 | 1002.1 | [5 empty] | F | [53 empty] | Mandatory
10 | 1002.1 | [5 empty] | F |  |  |  | (Points awarded per two items. Points awarded for non-mandatory items.) | [49 empty] | Mandatory
10 | 1002.1 |  |  | (1) |  |  | F |  | (1) |  | A narrative detailing the importance of constructing a green building, including a list of green building attributes included in the building. This narrative is included in all responsible parties’ manuals. | N/A |  |  | FALSE | TRUE | FALSE | FALSE | FALSE |  |  |  |  | None |  |  |  | FALSE | FALSE | FALSE | FALSE | [5 empty] | vpa1002_1_1 | N/A |  |  | vch1002_1_1 | 0 | vnt1002_1_1 | 0 | [16 empty] | Mandatory
10 | 1002.1 |  |  | (1) |  |  | F |  |  |  |  | N/A | [48 empty] | Mandatory
10 | 1002.1 |  |  | (1) |  |  | F |  |  |  |  | N/A | [48 empty] | Mandatory
10 | 1002.1 |  |  | (2) |  |  | F |  | (2) |  | A local green building program certificate as well as a copy of the National Green Building StandardTM, as adopted by the Adopting Entity, and the individual measures achieved by the building. | N/A |  |  | FALSE | TRUE | FALSE | FALSE | FALSE |  |  |  |  | None |  |  |  | FALSE | FALSE | FALSE | FALSE | [5 empty] | vpa1002_1_2 | N/A |  |  | vch1002_1_2 | 0 | vnt1002_1_2 | 0 | [16 empty] | Mandatory
10 | 1002.1 |  |  | (2) |  |  | F |  |  |  |  | N/A | [48 empty] | Mandatory
10 | 1002.1 |  |  | (2) |  |  | F |  |  |  |  | N/A | [48 empty] | Mandatory
10 | 1002.1 |  |  | (3) |  |  | F |  | (3) |  | Warranty, operation, and maintenance instructions for all equipment, fixtures, appliances, and finishes. | N/A |  |  | FALSE | TRUE | FALSE | FALSE | FALSE |  |  |  |  | None |  |  |  | FALSE | FALSE | FALSE | FALSE | [5 empty] | vpa1002_1_3 | N/A |  |  | vch1002_1_3 | 0 | vnt1002_1_3 | 0 | [16 empty] | Mandatory
10 | 1002.1 |  |  | (3) |  |  | F |  |  |  |  | N/A | [48 empty] | Mandatory
10 | 1002.1 |  |  | (4) |  |  | F |  | (4) |  | Record drawings of the building. |  |  |  | FALSE | TRUE | FALSE | FALSE | FALSE |  |  |  |  | None |  |  |  | FALSE | FALSE | [11 empty] | vch1002_1_4 | 0 | vnt1002_1_4 | 0 | [16 empty] | Mandatory
10 | 1002.1 |  |  | (5) |  |  | F |  | (5) |  | A record drawing of the site including stormwater management plans, utility lines, landscaping with common name and genus/species of plantings. |  |  |  | FALSE | TRUE | FALSE | FALSE | FALSE |  |  |  |  | None |  |  |  | FALSE | FALSE | [11 empty] | vch1002_1_5 | 0 | vnt1002_1_5 | 0 | [16 empty] | Mandatory
10 | 1002.1 |  |  | (5) |  |  | F | [53 empty] | Mandatory
10 | 1002.1 |  |  | (6) |  |  | F |  | (6) |  | A diagram showing the location of safety valves and controls for major building systems. |  |  |  | FALSE | TRUE | FALSE | FALSE | FALSE |  |  |  |  | None |  |  |  | FALSE | FALSE | [11 empty] | vch1002_1_6 | 0 | vnt1002_1_6 | 0 | [16 empty] | Mandatory
10 | 1002.1 |  |  | (7) |  |  | F |  | (7) |  | A list of the type and wattage of light bulbs installed in light fixtures. |  |  |  | FALSE | TRUE | FALSE | FALSE | FALSE |  |  |  |  | None |  |  |  | FALSE | FALSE | [11 empty] | vch1002_1_7 | 0 | vnt1002_1_7 | 0 | [16 empty] | Mandatory
10 | 1002.1 |  |  | (8) |  |  | F |  | (8) |  | A photo record of framing with utilities installed. Photos are taken prior to installing insulation and clearly labeled. |  |  |  | FALSE | TRUE | FALSE | FALSE | FALSE |  |  |  |  | None |  |  |  | FALSE | FALSE | [11 empty] | vch1002_1_8 | 0 | vnt1002_1_8 | 0 | [16 empty] | Mandatory
10 | 1002.1 |  |  | (8) |  |  | F | [53 empty] | Mandatory
10 | 1002.2 | [5 empty] | F | 1002.2 |  |  | 1002.2 Operations manual. Operations manuals are created and distributed to the responsible parties in accordance with Section 1002.0. Between all of the operation manuals, five or more of the following options are included. | 1 | 0 | 0 | [22 empty] | vpa1002_2 | 1 | vpc1002_2 | 0 | [20 empty] | Mandatory
10 | 1002.2 | [5 empty] | F | [53 empty] | Mandatory
10 | 1002.2 | [5 empty] | F | [53 empty] | Mandatory
10 | 1002.2 | [5 empty] | F |  |  |  | (Points awarded per two items. Points awarded for non-mandatory items.) | [49 empty] | Mandatory
10 | 1002.2 |  |  | (1) |  |  | F |  | (1) |  | A narrative detailing the importance of operating and living in a green building. This narrative is included in all responsible parties’ manuals. | N/A |  |  | FALSE | TRUE | FALSE | FALSE | FALSE |  |  |  |  | None |  |  |  | FALSE | FALSE | FALSE | FALSE | [5 empty] | vpa1002_2_1 | N/A |  |  | vch1002_2_1 | 0 | vnt1002_2_1 | 0 | [16 empty] | Mandatory
10 | 1002.2 |  |  | (1) |  |  | F |  |  |  |  | N/A | [48 empty] | Mandatory
10 | 1002.2 |  |  | (2) |  |  | F |  | (2) |  | A list of practices to conserve water and energy (e.g., turning off lights when not in use, switching the rotation of ceiling fans in changing seasons, purchasing ENERGY STAR appliances and electronics). | N/A |  |  | FALSE | TRUE | FALSE | FALSE | FALSE |  |  |  |  | None |  |  |  | FALSE | FALSE | FALSE | FALSE | [5 empty] | vpa1002_2_2 | N/A |  |  | vch1002_2_2 | 0 | vnt1002_2_2 | 0 | [16 empty] | Mandatory
10 | 1002.2 |  |  | (2) |  |  | F |  |  |  |  | N/A | [48 empty] | Mandatory
10 | 1002.2 |  |  | (2) |  |  | F |  |  |  |  | N/A | [48 empty] | Mandatory
10 | 1002.2 |  |  | (3) |  |  | F |  | (3) |  | Information on methods of maintaining the building’s relative humidity in the range of 30 percent to 60 percent. |  |  |  | FALSE | TRUE | FALSE | FALSE | FALSE |  |  |  |  | None |  |  |  | FALSE | FALSE | [11 empty] | vch1002_2_3 | 0 | vnt1002_2_3 | 0 | [16 empty] | Mandatory
10 | 1002.2 |  |  | (3) |  |  | F | [53 empty] | Mandatory
10 | 1002.2 |  |  | (4) |  |  | F |  | (4) |  | Information on opportunities to purchase renewable energy from local utilities or national green power providers and information on utility and tax incentives for the installation of on-site renewable energy systems. |  |  |  | FALSE | TRUE | FALSE | FALSE | FALSE |  |  |  |  | None |  |  |  | FALSE | FALSE | [11 empty] | vch1002_2_4 | 0 | vnt1002_2_4 | 0 | [16 empty] | Mandatory
10 | 1002.2 |  |  | (4) |  |  | F | [53 empty] | Mandatory
10 | 1002.2 |  |  | (4) |  |  | F | [53 empty] | Mandatory
10 | 1002.2 |  |  | (5) |  |  | F |  | (5) |  | Information on local and on-site recycling and hazardous waste disposal programs and, if applicable, building recycling and hazardous waste handling and disposal procedures. |  |  |  | FALSE | TRUE | FALSE | FALSE | FALSE |  |  |  |  | None |  |  |  | FALSE | FALSE | [11 empty] | vch1002_2_5 | 0 | vnt1002_2_5 | 0 | [16 empty] | Mandatory
10 | 1002.2 |  |  | (5) |  |  | F | [53 empty] | Mandatory
10 | 1002.2 |  |  | (6) |  |  | F |  | (6) |  | Local public transportation options. |  |  |  | FALSE | TRUE | FALSE | FALSE | FALSE |  |  |  |  | None |  |  |  | FALSE | FALSE | [11 empty] | vch1002_2_6 | 0 | vnt1002_2_6 | 0 | [16 empty] | Mandatory
10 | 1002.2 |  |  | (7) |  |  | F |  | (7) |  | Explanation of the benefits of using compact fluorescent light bulbs, LEDs, or other high-efficiency lighting. |  |  |  | FALSE | TRUE | FALSE | FALSE | FALSE |  |  |  |  | None |  |  |  | FALSE | FALSE | [11 empty] | vch1002_2_7 | 0 | vnt1002_2_7 | 0 | [16 empty] | Mandatory
10 | 1002.2 |  |  | (7) |  |  | F | [53 empty] | Mandatory
10 | 1002.2 |  |  | (8) |  |  | F |  | (8) |  | Information on native landscape materials and/or those that have low water requirements. |  |  |  | FALSE | TRUE | FALSE | FALSE | FALSE |  |  |  |  | None |  |  |  | FALSE | FALSE | [11 empty] | vch1002_2_8 | 0 | vnt1002_2_8 | 0 | [16 empty] | Mandatory
10 | 1002.2 |  |  | (8) |  |  | F | [53 empty] | Mandatory
10 | 1002.2 |  |  | (9) |  |  | F |  | (9) |  | Information on the radon mitigation system, where applicable. |  |  |  | FALSE | TRUE | FALSE | FALSE | FALSE |  |  |  |  | None |  |  |  | FALSE | FALSE | [11 empty] | vch1002_2_9 | 0 | vnt1002_2_9 | 0 | [16 empty] | Mandatory
10 | 1002.2 |  |  | (10) |  |  | F |  | (10) |  | A procedure for educating tenants in rental properties on the proper use, benefits, and maintenance of green building systems including a maintenance staff notification process for improperly functioning equipment. |  |  |  | FALSE | TRUE | FALSE | FALSE | FALSE |  |  |  |  | None |  |  |  | FALSE | FALSE | [11 empty] | vch1002_2_10 | 0 | vnt1002_2_10 | 0 | [16 empty] | Mandatory
10 | 1002.2 |  |  | (10) |  |  | F | [53 empty] | Mandatory
10 | 1002.2 |  |  | (10) |  |  | F | [53 empty] | Mandatory
10 | 1002.2 |  |  | (11) |  |  | F |  | (11) |  | Information on the importance and operation of the building’s fresh air ventilation system. | N/A |  |  | FALSE | TRUE | FALSE | FALSE | FALSE |  |  |  |  | None |  |  |  | FALSE | FALSE | FALSE | FALSE | [9 empty] | vch1002_2_11 | 0 | vnt1002_2_11 | 0 | [16 empty] | Mandatory
10 | 1002.2 |  |  | (11) |  |  | F | [53 empty] | Mandatory
10 | 1002.3 | [5 empty] | F | 1002.3 |  |  | 1002.3 Maintenance manual. Maintenance manuals are created and distributed to the responsible parties in accordance with Section 1002.0. Between all of the maintenance manuals, five or more of the following options are included. | 1 | 0 | 0 | [22 empty] | vpa1002_3 | 1 | vpc1002_3 | 0 | [20 empty] | Mandatory
10 | 1002.3 | [5 empty] | F | [53 empty] | Mandatory
10 | 1002.3 | [5 empty] | F | [53 empty] | Mandatory
10 | 1002.3 | [5 empty] | F |  |  |  | (Points awarded per two items. Points awarded for non-mandatory items.) | [49 empty] | Mandatory
10 | 1002.3 |  |  | (1) |  |  | F |  | (1) |  | A narrative detailing the importance of maintaining a green building. This narrative is included in all responsible parties’ manuals. | N/A |  |  | FALSE | TRUE | FALSE | FALSE | FALSE |  |  |  |  | None |  |  |  | FALSE | FALSE | FALSE | FALSE | [5 empty] | vpa1002_3_1 | N/A |  |  | vch1002_3_1 | 0 | vnt1002_3_1 | 0 | [16 empty] | Mandatory
10 | 1002.3 |  |  | (1) |  |  | F |  |  |  |  | N/A | [48 empty] | Mandatory
10 | 1002.3 |  |  | (2) |  |  | F |  | (2) |  | A list of local service providers that offer regularly scheduled service and maintenance contracts to ensure proper performance of equipment and the structure (e.g., HVAC, water-heating equipment, sealants, caulks, gutter and downspout system, shower and/or tub surrounds, irrigation system). |  |  |  | FALSE | TRUE | FALSE | FALSE | FALSE |  |  |  |  | None |  |  |  | FALSE | FALSE | [11 empty] | vch1002_3_2 | 0 | vnt1002_3_2 | 0 | [16 empty] | Mandatory
10 | 1002.3 |  |  | (2) |  |  | F | [53 empty] | Mandatory
10 | 1002.3 |  |  | (2) |  |  | F | [53 empty] | Mandatory
10 | 1002.3 |  |  | (2) |  |  | F | [53 empty] | Mandatory
10 | 1002.3 |  |  | (3) |  |  | F |  | (3) |  | User-friendly maintenance checklist that includes: |  |  |  | FALSE | TRUE | FALSE | FALSE | FALSE |  |  |  |  | None |  |  |  | FALSE | FALSE | [11 empty] | vch1002_3_3 | 0 | vnt1002_3_3 | 0 | [16 empty] | Mandatory
10 | 1002.3 |  |  | (3) | (a) |  | F |  |  | (a) | HVAC filters | [49 empty] | Mandatory
10 | 1002.3 |  |  | (3) | (b) |  | F |  |  | (b) | thermostat operation and programming | [49 empty] | Mandatory
10 | 1002.3 |  |  | (3) | (c) |  | F |  |  | (c) | lighting controls | [49 empty] | Mandatory
10 | 1002.3 |  |  | (3) | (d) |  | F |  |  | (d) | appliances and settings | [49 empty] | Mandatory
10 | 1002.3 |  |  | (3) | (e) |  | F |  |  | (e) | water heater settings | [49 empty] | Mandatory
10 | 1002.3 |  |  | (3) | (f) |  | F |  |  | (f) | fan controls | [49 empty] | Mandatory
10 | 1002.3 |  |  | (4) |  |  | F |  | (4) |  | List of common hazardous materials often used around the building and instructions for proper handling and disposal of these materials. |  |  |  | FALSE | TRUE | FALSE | FALSE | FALSE |  |  |  |  | None |  |  |  | FALSE | FALSE | [11 empty] | vch1002_3_4 | 0 | vnt1002_3_4 | 0 | [16 empty] | Mandatory
10 | 1002.3 |  |  | (4) |  |  | F | [53 empty] | Mandatory
10 | 1002.3 |  |  | (5) |  |  | F |  | (5) |  | Information on organic pest control, fertilizers, deicers, and cleaning products. |  |  |  | FALSE | TRUE | FALSE | FALSE | FALSE |  |  |  |  | None |  |  |  | FALSE | FALSE | [11 empty] | vch1002_3_5 | 0 | vnt1002_3_5 | 0 | [16 empty] | Mandatory
10 | 1002.3 |  |  | (6) |  |  | F |  | (6) |  | Instructions for maintaining gutters and downspouts and the importance of diverting water a minimum of 5 feet away from foundation. |  |  |  | FALSE | TRUE | FALSE | FALSE | FALSE |  |  |  |  | None |  |  |  | FALSE | FALSE | [11 empty] | vch1002_3_6 | 0 | vnt1002_3_6 | 0 | [16 empty] | Mandatory
10 | 1002.3 |  |  | (6) |  |  | F | [53 empty] | Mandatory
10 | 1002.3 |  |  | (7) |  |  | F |  | (7) |  | Instructions for inspecting the building for termite infestation. |  |  |  | FALSE | TRUE | FALSE | FALSE | FALSE |  |  |  |  | None |  |  |  | FALSE | FALSE | [11 empty] | vch1002_3_7 | 0 | vnt1002_3_7 | 0 | [16 empty] | Mandatory
10 | 1002.3 |  |  | (8) |  |  | F |  | (8) |  | A procedure for rental tenant occupancy turnover that preserves the green features. |  |  |  | FALSE | TRUE | FALSE | FALSE | FALSE |  |  |  |  | None |  |  |  | FALSE | FALSE | [11 empty] | vch1002_3_8 | 0 | vnt1002_3_8 | 0 | [16 empty] | Mandatory
10 | 1002.3 |  |  | (9) |  |  | F |  | (9) |  | An outline of a formal green building training program for maintenance staff. |  |  |  | FALSE | TRUE | FALSE | FALSE | FALSE |  |  |  |  | None |  |  |  | FALSE | FALSE | [11 empty] | vch1002_3_9 | 0 | vnt1002_3_9 | 0 | [16 empty] | Mandatory
10 | 1002.3 |  |  | (10) |  |  | F |  | (10) |  | A green cleaning plan which includes guidance on sustainable cleaning products. |  |  |  | FALSE | TRUE | FALSE | FALSE | FALSE |  |  |  |  | None |  |  |  | FALSE | FALSE | [11 empty] | vch1002_3_10 | 0 | vnt1002_3_10 | 0 | [16 empty] | Mandatory
10 | 1002.4 | [5 empty] | F | 1002.4 |  |  | 1002.4 Training of building owners. Building owners are familiarized with the role of occupants in achieving green goals. On-site training is provided to the responsible party(ies) regarding equipment operation and maintenance, control systems, and occupant actions that will improve the environmental performance of the building. These include: | N/A |  |  | FALSE | TRUE | FALSE | FALSE | FALSE |  |  |  |  | None |  |  |  | FALSE | FALSE | FALSE | FALSE | [5 empty] | vpa1002_4 | N/A |  |  | vch1002_4 | 0 | vnt1002_4 | 0 | [16 empty] | Mandatory
10 | 1002.4 | [5 empty] | F |  |  |  |  | N/A | [48 empty] | Mandatory
10 | 1002.4 | [5 empty] | F |  |  |  |  | N/A | [48 empty] | Mandatory
10 | 1002.4 | [5 empty] | F |  |  |  |  | N/A | [48 empty] | Mandatory
10 | 1002.4 | [5 empty] | F |  |  |  |  | N/A | [48 empty] | Mandatory
10 | 1002.4 |  |  | (1) |  |  | F |  | (1) |  | HVAC filters | [49 empty] | Mandatory
10 | 1002.4 |  |  | (2) |  |  | F |  | (2) |  | thermostat operation and programming | [49 empty] | Mandatory
10 | 1002.4 |  |  | (3) |  |  | F |  | (3) |  | lighting controls | [49 empty] | Mandatory
10 | 1002.4 |  |  | (4) |  |  | F |  | (4) |  | appliances operation | [49 empty] | Mandatory
10 | 1002.4 |  |  | (5) |  |  | F |  | (5) |  | water heater settings and hot water use | [49 empty] | Mandatory
10 | 1002.4 |  |  | (6) |  |  | F |  | (6) |  | fan controls | [49 empty] | Mandatory
10 | 1002.4 |  |  | (7) |  |  | F |  | (7) |  | recycling and composting practices | [49 empty] | Mandatory
10 | 1003 |  |  |  |  | P | RF | 1003 PUBLIC EDUCATION | [52 empty] | Mandatory
10 | 1003.0 | [6 empty] | 1003.0 |  |  | 1003.0 Intent. Increase public awareness of the National Green Building Standard and projects constructed in accordance with National Green Building Standard to help increase demand for high-performance homes. | [49 empty] | Mandatory
10 | 1003.0 | [59 empty] | Mandatory
10 | 1003.0 | [59 empty] | Mandatory
10 | 1003.1 |  |  |  |  | P | RF | 1003.1 |  |  | 1003.1 Public Education. One or more of the following is implemented: | 2 Max | 1 | 0 | [22 empty] | vpa1003_1 | 2 Max | vpc1003_1 | 0 | [20 empty] | Mandatory
10 | 1003.1 |  |  | (1) |  | P | R |  | (1) |  | Signage. Signs showing the project is designed and built in accordance with the National Green Building Standard are posted on the construction site. | 1 |  |  | TRUE | FALSE | FALSE | TRUE | FALSE |  |  |  |  | None | [12 empty] | vpa1003_1_1 | 1 |  |  | vch1003_1_1 | 0 | vnt1003_1_1 | 0 | [16 empty] | Mandatory
10 | 1003.1 |  |  | (1) |  | P | R | [53 empty] | Mandatory
10 | 1003.1 |  |  | (2) |  | P | F |  | (2) |  | Certification Plaques. National Green Building Standard certification plaques with rating level attainted are placed in a conspicuous location near the utility area of the home or, in a conspicuous location near the main entrance of a multifamily building. | 1 |  |  | FALSE | TRUE | FALSE | TRUE | FALSE |  |  |  |  | None | [12 empty] | vpa1003_1_2 | 1 |  |  | vch1003_1_2 | 0 | vnt1003_1_2 | 0 | [16 empty] | Mandatory
10 | 1003.1 |  |  | (2) |  | P | F | [53 empty] | Mandatory
10 | 1003.1 |  |  | (2) |  | P | F | [53 empty] | Mandatory
10 | 1003.1 |  |  | (3) |  | P | R |  | (3) |  | Education. A URL for the National Green Building Standard is included on site signage, builder website (or property website for multifamily buildings), and marketing materials for homes certified under the National Green Building Standard. | 1 |  |  | TRUE | FALSE | FALSE | TRUE | FALSE |  |  |  |  | None | [12 empty] | vpa1003_1_3 | 1 |  |  | vch1003_1_3 | 0 | vnt1003_1_3 | 0 | [16 empty] | Mandatory
10 | 1003.1 |  |  | (3) |  | P | R | [53 empty] | Mandatory
10 | 1003.1 |  |  | (3) |  | P | R | [53 empty] | Mandatory
10 | 1004 |  |  |  |  | P | RF | 1004 POST OCCUPANCY PERFORMANCE ASSESSMENT | [52 empty] | Mandatory
10 | 1004.0 | [6 empty] | 1004.0 |  |  | 1004.0 Intent. A verification system for post occupancy assessment of the building is intended to be a management tool for the building owner to determine if energy or water usage have deviated from expected levels so that inspection and correction action can be taken. | [49 empty] | Mandatory
10 | 1004.0 | [59 empty] | Mandatory
10 | 1004.0 | [59 empty] | Mandatory
10 | 1004.0 | [59 empty] | Mandatory
10 | 1004.1 | [5 empty] | F | 1004.1 |  |  | 1004.1 A verification system plan is provided in the building owner’s manual (Sections 1001 or 1002). The verification system provides methods for demonstrating continued energy and water savings that are determined from the building’s initial year of occupancy of water and energy consumption as compared to annualized consumption at least every four years. | [49 empty] | Mandatory
10 | 1004.1 | [5 empty] | F | [53 empty] | Mandatory
10 | 1004.1 | [5 empty] | F | [53 empty] | Mandatory
10 | 1004.1 | [5 empty] | F | [53 empty] | Mandatory
10 | 1004.1 | [5 empty] | F | [53 empty] | Mandatory
10 | 1004.1 |  |  | (1) |  |  | F |  | (1) |  | Verification plan is developed to monitor post-occupancy energy and water use and is provided in the building owner’s manual. | 1 | 0 | 0 | FALSE | TRUE | FALSE | TRUE | FALSE |  |  |  |  | None | [12 empty] | vpa1004_1_1 | 1 | vpc1004_1_1 | 0 | vch1004_1_1 | 0 | vnt1004_1_1 | 0 | [16 empty] | Mandatory
10 | 1004.1 |  |  | (1) |  |  | F | [53 empty] | Mandatory
10 | 1004.1 |  |  | (2) |  |  | F |  | (2) |  | Verification system is installed in the building to monitor post-occupancy energy and water use. | 3 | 0 | 0 | FALSE | TRUE | FALSE | TRUE | FALSE |  |  |  |  | None | [12 empty] | vpa1004_1_2 | 3 | vpc1004_1_2 | 0 | vch1004_1_2 | 0 | vnt1004_1_2 | 0 | [16 empty] | Mandatory
10 | 1004.1 |  |  | (2) |  |  | F | [53 empty] | Mandatory

## Photo Review (hidden)
Practices that will be reviewed alongside the required photo documentation.
If photos appear to contradict the points claimed, please explain in the Notes field in the Verifier report.
Practice # |  |  | Practice | Points Awarded | Status
include
500 LOT DESIGN, PREPERATION AND DEVELOPMENT | [6 empty] | photoRevList
500.0 |  |  | 500.0 Intent. This section applies to lot development for the eventual construction of residential buildings, multifamily buildings, or additions thereto that contain dwelling units. |  |  |  | OK
Not OK
N/A
501 LOT SELECTION
501.1 |  |  | 501.1 Lot. A lot is selected within a site certified to this Standard or equivalent, Or the lot is selected to minimize environmental impact by one or more of the following: | 0 |  | 1
1
| (1) |  | An infill lot is selected. |  |  | 1 |  | check google maps or photo should appear developed
| (2) |  | A lot is selected that is a greyfield.
| (3) |  | An EPA-recognized brownfield lot is selected.
501.2 |  |  | 501.2 Multi-modal transportation. A range of multi-modal transportation choices are promoted by one or more of the following: |  |  | 1
1
| (1) |  | A lot is selected within one-half mile (805 m) of pedestrian access to a mass transit system | 0
| (2) |  | A lot is selected within five miles (8,046 m) of a mass transit station with provisions for parking. | 0
| (3) |  | Walkways, street crossings, and entrances designed to promote pedestrian activity are provided. New buildings are connected to existing sidewalks and areas of development. | 0 |  | 1 |  | look for sidewalk in foreground or check google
1
| (4) |  | A lot is selected within one-half mile (805 m) of six or more community resources No more than two each of the following use category can be counted toward the total: Recreation, Retail, Civic, and Services. Examples of resources in each category include, but are not limited to the following: | 0
0
0
0
|  |  | Recreation: recreational facilities (such as pools, tennis courts, basketball courts), parks. | 0
|  |  | Retail: grocery store, restaurant, retail store. | 0
|  |  | Civic: post office, place of worship, community center. | 0
|  |  | Services: bank, daycare center, school, medical/dental office, laundromat/dry cleaners. | 0
|  |  | NOTE: List the 6 community resources in the Notes field. | 0
| (5) |  | Bicycle use is promoted by building on a lot located within a community that has rights-of-way specifically dedicated to bicycle use in the form of paved paths or bicycle lanes, or on an infill lot located within 1/2 mile of a bicycle lane designated by the jurisdiction. | 0
0
0
| (6) |  | Dedicated bicycle parking and racks are indicated on the site plan and constructed for mixed-use and multifamily buildings: | 0
|  | (a) | Minimum of 1 bicycle parking space per 3 residential units
|  | (b) | Minimum of 1 bicycle parking space per 2 residential units
|  | (c) | Minimum of 1 bicycle parking space per 1 residential unit.
502 PROJECT TEAM, MISSION STATEMENT, AND GOALS
502.1 |  |  | 502.1 Project team, mission statement, and goals. A knowledgeable team is established and team member roles are identified with respect to green lot design, preparation, and development. The project’s green goals and objectives are written into a mission statement. | 0
0
503 LOT DESIGN
503.0 |  |  | 503.0 Intent. The lot is designed to avoid detrimental environmental impacts first, to minimize any unavoidable impacts, and to mitigate for those impacts that do occur. The project is designed to minimize environmental impacts and to protect, restore, and enhance the natural features and environmental quality of the lot.
(Points awarded only if the intent of the design is implemented.)
503.1 Natural resources. Natural resources are conserved by one or more of the following:
| (1) |  | A natural resources inventory is completed under the direction of a qualified professional. | 0
| (2) |  | A plan is implemented to conserve the elements identified by the natural resource inventory as high-priority resources. | 0
0
| (3) |  | Items listed for protection in the natural resource inventory plan are protected under the direction of a qualified professional. | 0
0
| (4) |  | Basic training in tree or other natural resource protection is provided for the on-site supervisor. | 0
| (5) |  | All tree pruning on-site is conducted by a certified arborist or other qualified professional. | 0
| (6) |  | Ongoing maintenance of vegetation on the lot during construction is in accordance with TCIA A300 or locally accepted best practices. | 0
0
| (7) |  | Where a lot adjoins a landscaped common area, a protection plan from construction activities next to the common area is implemented. | 0
0
503.2 |  |  | 503.2 Slope disturbance. Slope disturbance is minimized by one or more of the following: |  | Max Slope in Const. Zn: | 1 |  | use best judgement to confirm slope angle
|  |  | Note: Points are only available for lots with slopes of 25% or greater. |  |  | 1
| (1) |  | The use of terrain adaptive architecture. | 0
| (2) |  | Hydrological/soil stability study is completed and used to guide the design of all buildings on the lot. | 0
0
| (3) |  | All or a percentage of driveways and parking are aligned with natural topography to reduce cut and fill. | 0
0
|  | (a) | 10 percent to < 25 percent
|  | (b) | 25 percent to 75 percent
|  | (c) | greater than 75 percent
| (4) |  | Long-term erosion effects are reduced through the design and implementation of clustering, terracing, retaining walls, landscaping, or restabilization techniques. | 0
0
| (5) |  | Underground parking uses the natural slope for parking entrances. | 0
503.3 |  |  | 503.3 Soil disturbance and erosion. Soil disturbance and erosion are minimized by one or more of the following: (also see Section 504.3)
Note: Points must be earned in 503.3 in order for points in 504.1 to be available
| (1) |  | Construction activities are scheduled such that disturbed soil that is to be left unworked for more than 21 days is stabilized within 14 days.. | 0
0
| (2) |  | At least 75% of total length of the utilities on the lot are designed to use one or more alternative means: | 0
0
|  | (a) | tunneling instead of trenching | 0
|  | (b) | use of smaller (low ground pressure) equipment or geomats to spread the weight of construction equipment | 0
0
|  | (c) | shared utility trenches or easements | 0
|  | (d) | placement of utilities under paved surfaces instead of yards | 0
| (3) |  | Limits of clearing and grading are demarcated on the lot plan. | 0
503.4 |  |  | 503.4 Stormwater Management. The stormwater management system is designed to use low impact development/green infrastructure practices to preserve, restore or mitigate changes in site hydrology due to land disturbance and the construction of impermeable surfaces through the use of one or more of the following techniques: |  |  | 1
1
1
1
NOTE: For lots in a development, the points for 503.4 may be awarded for the lot when there is a community storm water management plan implemented and the builder does not violate that plan with respect to water leaving the lot.
| (1) |  | A site assessment is conducted and a plan prepared and implemented that identifies important existing permeable soils, natural drainage ways and other water features, e.g., depressional storage, onsite to be preserved in order to maintain site hydrology. | 0
0
0
| (2) |  | A hydrologic analysis is conducted that results in the design of a stormwater management system that maintains the pre-development (stable, natural) runoff hydrology of the site through the development or redevelopment process. Ensure that post construction runoff rate, volume and duration do not exceed predevelopment rates, volume and duration. | 0
0
0
0
| (3) |  | Low Impact Development/Green infrastructure stormwater management practices to promote infiltration and evapotranspiration are used to manage rainfall on the lot and prevent the off-lot discharge of runoff from all storms up to and including the volume of following storm events: | 0
0
0
0
|  | (a) | 80th percentile storm event
|  | (b) | 90th percentile storm event
|  | (c) | 95th percentile storm event
| (4) |  | Permeable materials are used for driveways, parking areas, walkways, patios, and recreational surfaces and the like according to the following percentages: | 0 |  | 1
|  |  |  | 0 |  | 1
|  | (a) | less than 25 percent
|  | (b) | 25-50 percent
|  | (c) | Greater than 50 percent
503.5 |  |  | 503.5 Landscape plan. A plan for the lot is developed to limit water and energy use while preserving or enhancing the natural environment. |  |  | 1
1
(Where "front" only or "rear" only plan is implemented, only half of the points (rounding down to a whole number) are awarded for Items (1)-(8)
| (1) |  | A plan is formulated and implemented that protects, restores, or enhances natural vegetation on the lot. | 0
0
|  | (a) | 100 percent of the natural area
|  | (b) | 50 percent of the natural area
|  | (c) | 25 percent of the natural area
|  | (d) | 12 percent of the natural area
| (2) |  | Non-invasive vegetation that is native or regionally appropriate for local growing conditions is selected to promote biodiversity. | 0 |  | 1 |  | look at plants
|  |  |  | 0 |  | 1
| (3) |  | To improve pollinator habitat, at least 10 percent of planted areas are composed of flowering and nectar producing plant species. Invasive plant species shall not be utilized. | 0
0
| (4) |  | EPA WaterSense Water Budget Tool or equivalent is used when implementing the maximum percentage of turf areas. | 0
0
| (5) |  | For landscaped vegetated areas, the maximum percentage of turf area is: | 0 |  | 1
|  | (a) | 0 percent
|  | (b) | Greater than 0 percent to less than 20 percent
|  | (c) | 20 percent to less than 40 percent
|  | (d) | 40 percent to 60 percent
| (6) |  | Plants with similar watering needs are grouped (hydrozoning) and shown on the lot plan. | 0 |  | 1 |  | look at similar plants
| (7) |  | Summer shading by planting installed to shade a minimum of 30 percent of building walls. To conform to summer shading, the effective shade coverage (five years after planting) is the arithmetic mean of the shade coverage calculated at 10 am for eastward facing walls, noon for southward facing walls, and 3 pm for westward facing walls on the summer solstice. | 0 |  | 1 |  | look for trees and shading
|  |  |  | 0 |  | 1
|  |  |  | 0 |  | 1
|  |  |  | 0 |  | 1
|  |  |  | 0 |  | 1
| (8) |  | Vegetative wind breaks or channels are designed to protect the lot and immediate surrounding lots as appropriate for local conditions. | 0
0
| (9) |  | Site or community generated tree trimmings or stump grinding of regionally appropriate trees are used on the lot to provide protective mulch during construction or for landscaping. | 0
0
0
| (10) |  | An integrated pest management plan is developed to minimize chemical use in pesticides and fertilizers. | 0
0
| (11) |  | Developer has a plan for removal or containment of invasive plants from the disturbed areas of the site. | 0
0
| (12) |  | Developer implements a plan for removal or containment of invasive plants on the undisturbed areas of the site. | 0
0
503.6 |  |  | 503.6 Wildlife habitat. Measures are planned to support wildlife habitat and include at least two of the following: | 0
0
| (1) |  | Plants and gardens that encourage wildlife, such as bird and butterfly gardens.
| (2) |  | Inclusion of a certified “backyard wildlife” program.
| (3) |  | The lot is adjacent to a wildlife corridor, fish and game park, or preserved areas and is designed with regard for this relationship.
| (4) |  | Outdoor lighting techniques are utilized with regard for wildlife.
503.7 |  |  | 503.7 Environmentally sensitive areas. The lot is in accordance with one or both of the following:
| (1) |  | The lot does not contain any environmentally sensitive areas that are disturbed by the construction. | 0
0
| (2) |  | On lots with environmentally sensitive areas, mitigation and/or restoration is conducted to preserve ecosystem functions lost through development and construction activities. | 0
0
503.8 |  |  | 503.8 Demolition of existing building. A demolition waste management plan is developed, posted at the jobsite, and implemented to recycle and/or salvage with a goal of recycling or salvaging a minimum of 50 percent of the nonhazardous demolition waste. | 0
0
0
(One additional point awarded for every 10 percent of nonhazardous demolition waste recycled and/or salvaged beyond 50 percent).
504 LOT CONSTRUCTION
504.0 |  |  | 504.0 Intent. Environmental impact during construction is avoided to the extent possible; impacts that do occur are minimized and any significant impacts are mitigated.
504.1 |  |  | 504.1 On-site supervision and coordination. On-site supervision and coordination is provided during on-the-lot clearing, grading, trenching, paving, and installation of utilities to ensure that specified green development practices are implemented. (also see Section 503.3) | 0
0
0
0
|  |  | NOTE: Points must be taken in 503.3 to claim points in 504.1. | 0
504.2 |  |  | 504.2 Trees and vegetation. Designated trees and vegetation are preserved by one or more of the following:
| (1) |  | Fencing or equivalent is installed to protect trees and other vegetation. | 0
| (2) |  | Trenching, significant changes in grade, and compaction of soil and critical root zones in all “tree save” areas as shown on the lot plan are avoided. | 0
0
| (3) |  | Damage to designated existing trees and vegetation is mitigated during construction through pruning, root pruning, fertilizing, and watering. | 0
0
504.3 |  |  | 504.3 Soil disturbance and erosion implementation. On-site soil disturbance and erosion are minimized by one or more of the following in accordance with the SWPPP or applicable plan: (also see Section 503.3) |  |  | 1
1
1
| (1) |  | Sediment and erosion controls are installed on the lot and maintained in accordance with the stormwater pollution prevention plan, where required. | 0 |  | 1 |  | look for silt fence
|  |  |  | 0 |  | 1
| (2) |  | Limits of clearing and grading are staked out on the lot. | 0 |  | 1 |  | look for silt fence
| (3) |  | “No disturbance” zones are created using fencing or flagging to protect vegetation and sensitive areas on the lot from construction activity. | 0 |  | 1 |  | look for silt fence or saftey fencing
|  |  |  | 0 |  | 1
| (4) |  | Topsoil from either the lot or the site development is stockpiled and stabilized for later use and used to establish landscape plantings on the lot. | 0
0
| (5) |  | Soil compaction from construction equipment is reduced by distributing the weight of the equipment over a larger area (laying lightweight geogrids, mulch, chipped wood, plywood, OSB, metal plates, or other materials capable of weight distribution in the pathway of the equipment). | 0
0
0
0
| (6) |  | Disturbed areas on the lot that are complete or to be left unworked for 21 days or more are stabilized within 14 days using methods as recommended by the EPA or in the approved SWPPP, where required. | 0
0
0
| (7) |  | Soil is improved with organic amendments or mulch. | 0
| (8) |  | Utilities on the lot are installed using one or more alternative means: | 0
|  |  | tunneling instead of trenching, | 0
|  |  | use of smaller equipment, | 0
|  |  | use of low ground pressure equipment, | 0
|  |  | use of geomats, | 0
|  |  | shared utility trenches or easements, | 0
|  |  | other. | 0
|  |  | NOTE: List "other" means of installing utilities in the assigned Notes area. | 0
| (9) |  | Inspection reports of stormwater best management practices are available. | 0
505 INNOVATIVE PRACTICES
505.0 |  |  | 505.0 Intent. Innovative lot design, preparation, and development practices are used to enhance environmental performance. Waivers or variances from local development regulations are obtained and innovative zoning is used to implement such practices.
505.1 |  |  | 505.1 Driveways and parking areas. Driveways and parking areas are minimized or mitigated by one or more of the following: |  |  | 1
1
| (1) |  | Off-street parking areas are shared or driveways are shared. Waivers or variances from local development regulations are obtained to implement such practices, if required. | 0 |  | 1 |  | driveway appearance or google maps
|  |  |  | 0 |  | 1
| (2) |  | In a multifamily project, parking capacity does not exceed the local minimum requirements. | 0
| (3) |  | Structured parking is utilized to reduce the footprint of surface parking areas. | 0
|  | (a) | 25 percent to less than 50 percent
|  | (b) | 50 percent to 75 percent
|  | (c) | greater than 75 percent
| (4) |  | Water permeable surfaces, including vegetative paving systems, are utilized to reduce the footprint of impervious surface driveways, fire lanes, streets or parking areas. | 0
0
|  | (a) | 10 percent to less than 25 percent
|  | (b) | 25 percent to 75 percent
|  | (c) | greater than 75 percent
505.2 |  |  | 505.2 Heat island mitigation. Heat island effect is mitigated by the following. |  |  | 1
| (1) |  | Hardscape: Not less than 50 percent of the surface area of the hardscape on the lot meets one or a combination of the following methods. | 0 |  | 1
|  |  |  | 0 |  | 1
|  | (a) | Shading of hardscaping: Shade is provided from existing or new vegetation (within five years) or from trellises. Shade of hardscaping is to be measured on the summer solstice at noon. |  |  | 1 |  | trees or other that create shading
1
1
|  | (b) | Light-colored hardscaping: Horizontal hardscaping materials are installed with a solar reflectance index (SRI) of 29 or greater. The SRI is calculated in accordance with ASTM E1980. A default SRI value of 35 for new concrete without added color pigment is permitted to be used instead of measurements. |  |  | 1 |  | concrete driveway
1
1
1
|  | (c) | Permeable hardscaping: Permeable hardscaping materials are installed.
| (2) |  | Roofs: Not less than 75 percent of the exposed surface of the roof is vegetated using technology capable of withstanding the climate conditions of the jurisdiction and the microclimate conditions of the building lot. Invasive plant species are not permitted. | 0 |  | 1 |  | white or light roof color
|  |  |  | 0 |  | 1
|  |  |  | 0 |  | 1
505.3 |  |  | 505.3 Density. The average density on the lot on a net developable area basis is: | 0 |  | 1 |  | visual judgement
| (1) |  | 7 to less than 14 dwelling units per acre (per 4,047 m2)
| (2) |  | 14 to less than 21 dwelling units per acre (per 4,047 m2)
| (3) |  | 21 to less than 35 dwelling units per acre (per 4,047 m2)
| (4) |  | 35 to less than 70 dwelling units per acre (per 4,047 m2)
| (5) |  | 70 or greater dwelling units per acre (per 4,047 m2)
505.4 |  |  | 505.4 Mixed-use development. The lot contains a mixed-use building. | 0
505.5 |  |  | 505.5 Community garden(s). A portion of the lot is established as a community garden(s), available to residents of the lot, to provide for local food production to residents or area consumers. | 0
0
505.6 |  |  | 505.6 Multi-Unit Plug-In Electric Vehicle Charging. Plug-in electric vehicle charging capability is provided for at least 1 percent of parking stalls. Electrical capacity in main electric panels supports Level 2 charging (208/240V-40 amp). Each stall is provided with conduit and wiring infrastructure from the electric panel to support Level 2 charging (208/240V-40 amp) service to the designated stalls, and stalls are equipped with either Level 2 charging AC grounded outlets (208/240V-40 amp) or Level 2 charging stations (240V/40A) by a third party charging station. | 0
0
0
0
0
0
601 QUALITY OF CONSTRUCTION MATERIALS AND WASTE
601.0 |  |  | 601.0 Intent. Design and construction practices that minimize the environmental impact of the building materials are incorporated, environmentally efficient building systems and materials are incorporated, and waste generated during construction is reduced.
601.1 |  |  | 601.1 Conditioned floor area. Finished floor area of a dwelling unit is limited. Finished floor area is calculated in accordance with ANSI Z765 for single family and ANSI/BOMA Z65.4 for multifamily buildings. Only the finished floor area for stories above grade plane is included in the calculation. | 0 |  | 1 |  | visual judgement
|  |  |  | 0 |  | 1
|  |  |  | 0 |  | 1
|  |  |  | 0 |  | 1
| (1) |  | less than or equal to 700 square feet (65 m2)
| (2) |  | less than or equal to 1,000 square feet (93 m2)
| (3) |  | less than or equal to 1,500 square feet (139 m2)
| (4) |  | less than or equal to 2,000 square feet (186 m2)
| (5) |  | less than or equal to 2,500 square feet (232 m2)
| (6) |  | greater than 4,000 square feet (372 m2)
(For every 100 square feet (9.29 m2) over 4,000 square feet (372 m2), one point is to be added to rating level points shown in Table 303, Category 7 for each rating level.)
Multifamily Building Note: For a multifamily building, a weighted average of the individual unit sizes is used for this practice.
601.2 |  |  | 601.2 Material usage. Structural systems are designed or construction techniques are implemented that reduce and optimize material usage.
| (1) |  | Minimum structural member or element sizes necessary for strength and stiffness in accordance with advanced framing techniques or structural design standards are selected. | 0
0
0
| (2) |  | Higher-grade or higher-strength of the same materials than commonly specified for structural elements and components in the building are used and element or component sizes are reduced accordingly. | 0
0
0
| (3) |  | Performance-based structural design is used to optimize lateral force-resisting systems. | 0
601.3 |  |  | 601.3 Building dimensions and layouts. Building dimensions and layouts are designed to reduce material cuts and waste. This practice is used for a minimum of 80 percent of the following areas:
| (1) |  | floor area | 0
| (2) |  | wall area | 0
| (3) |  | roof area | 0
| (4) |  | cladding or siding area | 0
| (5) |  | penetrations or trim area | 0
601.4 |  |  | 601.4 Framing and structural plans. Detailed framing or structural plans, material quantity lists and on-site cut lists for framing, structural materials, and sheathing materials are provided. | 0
0
0
601.5 |  |  | 601.5 Prefabricated components. Precut or preassembled components, or panelized or precast assemblies are utilized for a minimum of 90 percent for the following system or building:
| (1) |  | floor system | 0
| (2) |  | wall system | 0
| (3) |  | roof system | 0
| (4) |  | modular construction for the entire building located above grade | 0
| (5) |  | manufactured home construction for the entire building located above grade | 0
601.6 |  |  | 601.6 Stacked stories. Stories above grade are stacked, such as in 1½-story, 2-story, or greater structures. The area of the upper story is a minimum of 50 percent of the area of the story below based on areas with a minimum ceiling height of 7 feet (2,134 mm). | 0 |  | 1 |  | visual confirmation
|  |  |  | 0 |  | 1
|  |  |  | 0 |  | 1
| (1) |  | first stacked story
| (2) |  | for each additional stacked story
601.7 |  |  | 601.7 Prefinished materials. Prefinished building materials or assemblies listed below have no additional site-applied finishing material are installed. | 0 |  | 1
|  |  |  | 0 |  | 1
(Points awarded for each type of material or assembly.)
|  | (a) | interior trim not requiring paint or stain
|  | (b) | exterior trim not requiring paint or stain |  |  | 1 |  | trim
|  | (c) | window, skylight, and door assemblies not requiring paint or stain on one of the following surfaces: |  |  | 1 |  | windows
1
|  |  | i. exterior surfaces |  |  | 1
|  |  | ii. interior surfaces |  |  | 1
|  | (d) | interior wall coverings or systems, floor systems, and/or ceiling systems not requiring paint or stain or other type of finishing application
|  | (e) | exterior wall coverings or systems, floor system, and/or ceiling systems not requiring paint or stain or other type of finishing application |  |  | 1
1
| (1) |  | 90 percent or more of the installed building materials or assemblies listed above:
| (2) |  | 50 percent to less than 90 percent of the installed building material or assembly listed above:
| (3) |  | 35 percent to less than 50 percent of the installed building material or assembly listed above:
601.8 |  |  | 601.8 Foundations. A foundation system that minimizes soil disturbance, excavation quantities, and material usage, such as frost-protected shallow foundations, isolated pier and pad foundations, deep foundations, post foundations, or helical piles is selected, designed, and constructed. The foundation is used on 50 percent or more of the building footprint. | 0
0
0
0
0
|  |  | NOTE: Indicate in the assigned Notes area the type designed and constructed: frost-protected shallow foundations, pier and pad foundations, post foundations, or other similar foundation type. | 0
0
0
601.9 |  |  | 601.9 Above-grade wall systems. Above-grade wall systems that, at a minimum, provide the structural and thermal characteristics of mass walls and are used for a minimum of 75 percent of the gross exterior wall area of the building. | 0
0
0
|  |  | NOTE: Indicate in the assigned Notes area the type designed and constructed: frost-protected shallow foundations, pier and pad foundations, post foundations, or other similar foundation type. | 0
0
0
602 ENHANCED DURABILITY AND REDUCED MAINTENANCE
602.0 |  |  | 602.0 Intent. Design and construction practices are implemented that enhance the durability of materials and reduce in-service maintenance.
602.1 |  |  | 602.1 Moisture Management – Building Envelope
602.1.1 |  |  | 602.1.1 Capillary breaks
602.1.1.1 |  |  | 602.1.1.1 Capillary breaks A capillary break and vapor retarder are installed at concrete slabs in accordance with ICC IRC Sections R506.2.2 and R506.2.3 or ICC IBC Sections 1907 and 1805.4.1.
602.1.1.2 |  |  | 602.1.1.2 A capillary break between the footing and the foundation wall is provided to prevent moisture migration into foundation wall. | 0
0
602.1.2 |  |  | 602.1.2 Foundation waterproofing. Enhanced foundation waterproofing is installed using one or both of the following: | 0
0
| (1) |  | rubberized coating, or | 0
| (2) |  | drainage mat | 0
602.1.3 |  |  | 602.1.3 Foundation drainage
602.1.3.1 |  |  | 602.1.3.1 Where required by the ICC IRC or IBC for habitable and usable spaces below grade, exterior drain tile is installed.
602.1.3.2 |  |  | 602.1.3.2 Interior and exterior foundation perimeter drains are installed and sloped to discharge to daylight, dry well, or sump pit. | 0
0
602.1.4 |  |  | 602.1.4 Crawlspaces
602.1.4.1 |  |  | 602.1.4.1 Vapor retarder in unconditioned vented crawlspace is in accordance with the following, as applicable. Joints of vapor retarder overlap a minimum of 6 inches (152 mm) and are taped.
| (1) |  | Floors. Minimum 6 mil vapor retarder installed on the crawlspace floor and extended at least 6 inches up the wall and is attached and sealed to the wall. | 0
0
| (2) |  | Walls. Dampproof walls are provided below finished grade.
602.1.4.2 |  |  | 602.1.4.2 Crawlspace that is built as a conditioned area is sealed to prevent outside air infiltration and provided with conditioned air at a rate not less than 0.02 cfm (.009 L/s) per square foot of horizontal area and one of the following is implemented:
| (1) |  | a concrete slab over 6 mil polyethylene sheeting. Or other Class I vapor retarder installed in accordance with Section 408.3 or Section 506 of the International Residential Code | 0
0
| (2) |  | 6 mil polyethylene sheeting, or other Class I vapor retarder installed in accordance with Section 408.3 or Section 506 of the International Residential Code
602.1.5 |  |  | 602.1.5 Termite barrier. Continuous physical foundation termite barrier provided:
See Figure 6(3)
| (1) |  | In geographic areas that have moderate to heavy infestation potential in accordance with figure 6(3), a no or low toxicity treatment is also installed. | 0
0
| (2) |  | In geographic areas that have a very heavy infestation potential in accordance with figure 6(3), in addition a low toxicity bait and kill termite treatment plan is selected and implemented. | 0
0
0
602.1.6 |  |  | 602.1.6 Termite-resistant materials. In areas of termite infestation probability as defined by Figure 6(3), termite-resistant materials are used as follows:
See Figure 6(3)
| (1) |  | In areas of slight to moderate termite infestation probability: for the foundation, all structural walls, floors, concealed roof spaces not accessible for inspection, exterior decks, and exterior claddings within the first 2 feet (610 mm) above the top of the foundation. | 0
0
0
0
| (2) |  | In areas of moderate to heavy termite infestation probability: for the foundation, all structural walls, floors, concealed roof spaces not accessible for inspection, exterior decks, and exterior claddings within the first 3 feet (914 mm) above the top of the foundation. | 0
0
0
0
| (3) |  | In areas of very heavy termite infestation probability: for the foundation, all structural walls, floors, concealed roof spaces not accessible for inspection, exterior decks, and exterior claddings. | 0
0
0
602.1.7 |  |  | 602.1.7 Moisture control measures
602.1.7.1 |  |  | 602.1.7.1 Moisture control measures are in accordance with the following:
| (1) |  | Building materials with visible mold are not installed or are cleaned or encapsulated prior to concealment and closing. | 0
0
| (2) |  | Insulation in cavities is dry in accordance with manufacturer’s instructions when enclosed (e.g., with drywall). | 0
0
|  |  | NOTE: If "N/A" is selected, explain why in the assigned Notes area. | 0
| (3) |  | The moisture content of lumber is sampled to ensure it does not exceed 19 percent prior to the surface and/or cavity enclosure. | 0
0
602.1.7.2 |  |  | 602.1.7.2 Moisture content of subfloor, substrate, or concrete slabs is in accordance with the appropriate industry standard for the finish flooring to be applied. | 0
0
602.1.7.3 |  |  | 602.1.7.3 Building envelope assemblies are designed for moisture control based on documented hygrothermal simulation or field study analysis. Hygrothermal analysis is required to incorporate representative climatic conditions, interior conditions and include heating and cooling seasonal variation. | 0
0
0
0
602.1.8 |  |  | 602.1.8 Water-resistive barrier. Where required by the ICC, IRC, or IBC, a water-resistive barrier and/or drainage plane system is installed behind exterior veneer and/or siding. |  |  | 1 |  | tyvek, or green osb walls with tape
1
NOTE: If "N/A" is selected, explain why in the assigned Notes area.
602.1.9 |  |  | 602.1.9 Flashing. Flashing is provided as follows to minimize water entry into wall and roof assemblies and to direct water to exterior surfaces or exterior water-resistive barriers for drainage. Flashing details are provided in the construction documents and are in accordance with the fenestration manufacturer’s instructions, the flashing manufacturer’s instructions, or as detailed by a registered design professional.
| (1) |  | Flashing is installed at all of the following locations, as applicable:
|  | (a) | around exterior fenestrations, skylights, and doors
|  | (b) | at roof valleys
|  | (c) | at all building-to-deck, -balcony, -porch, and -stair intersections
|  | (d) | at roof-to-wall intersections, at roof-to-chimney intersections, at wall-to-chimney intersections, and at parapets
|  | (e) | at ends of and under masonry, wood, or metal copings and sills
|  | (f) | above projecting wood trim
|  | (g) | at built-in roof gutters, and
|  | (h) | drip edge is installed at eave and rake edges.
| (2) |  | All window and door head and jamb flashing is either self-adhered flashing complying with AAMA 711-13 or liquid applied flashing complying with AAMA 714-15 and installed in accordance with fenestration or flashing manufacturer’s installation instructions. | 0
0
0
| (3) |  | Pan flashing is installed at sills of all exterior windows and doors. | 0
| (4) |  | Seamless, preformed kickout flashing, or prefabricated metal with soldered seams is provided at all roof-to-wall intersections. The type and thickness of the material used for roof flashing including but not limited kickout and step flashing is commensurate with the anticipated service life of the roofing material. | 0
0
0
0
| (5) |  | A rainscreen wall design as follows is used for exterior wall assemblies | 0
|  | (a) | a system designed with minimum 1/4-inch air space exterior to the water-resistive barrier, vented to the exterior at top and bottom of the wall, and integrated with flashing details. OR
|  | (b) | a cladding material or a water-resistive barrier with enhanced drainage, meeting 75 percent drainage efficiency determined in accordance with ASTM E2273.
| (6) |  | Through-wall flashing is installed at transitions between wall cladding materials or wall construction types. | 0
0
| (7) |  | Flashing is installed at expansion joints in stucco walls. | 0
602.1.10 |  |  | 602.1.10 Exterior doors. Entries at exterior door assemblies, inclusive of side lights (if any), are covered by one of the following methods to protect the building from the effects of precipitation and solar radiation. Either a storm door or a projection factor of 0.375 minimum is provided. Eastern- and western-facing entries in Climate Zones 1, 2, and 3, as determined in accordance with Figure 6(1) or Appendix C, have either a storm door or a projection factor of 1.0 minimum, unless protected from direct solar radiation by other means (e.g., screen wall, vegetation). | 0 |  | 1 |  | look at front door and estimate # covered doors excluding garage
|  |  |  | 0 |  | 1
|  |  |  | 0 |  | 1
|  |  |  | 0 |  | 1
|  |  |  | 0 |  | 1
|  |  |  | 0 |  | 1
|  |  | This Project's Climate Zone: | 0
|  | (a) | installing a porch roof or awning | 0
|  | (b) | extending the roof overhang | 0
|  | (c) | recessing the exterior door | 0
|  | (d) | Installing a storm door | 0
|  |  | Note: The pedestrian door protected in a garage leading to living space does not qualify for points. | 0
0
602.1.11 |  |  | 602.1.11 Tile backing materials. Tile backing materials installed under tiled surfaces in wet areas are in accordance with ASTM C1178, C1278, C1288, or C1325.
602.1.12 |  |  | 602.1.12 Roof overhangs. Roof overhangs, in accordance with Table 602.1.12, are provided over a minimum of 90 percent of exterior walls to protect the building envelope. | 0 |  | 1 |  | visually estimate roof overhangs
|  |  |  | 0 |  | 1
|  |  | See Table 602.1.12 | 0
602.1.13 |  |  | 602.1.13 Ice barrier. In areas where there has been a history of ice forming along the eaves causing a backup of water, an ice barrier is installed in accordance with the ICC IRC or IBC at roof eaves of pitched roofs and extends a minimum of 24 inches (610 mm) inside the exterior wall line of the building.
602.1.14 |  |  | 602.1.14 Architectural features. Architectural features that increase the potential for water intrusion are avoided: |  |  | 1
1
| (1) |  | All horizontal ledgers are sloped away to provide gravity drainage as appropriate for the application. | 0 |  | 1 |  | visual inspection
|  |  |  | 0 |  | 1
| (2) |  | No roof configurations that create horizontal valleys in roof design. | 0 |  | 1 |  | visual inspection
| (3) |  | No recessed windows and architectural features that trap water on horizontal surfaces. | 0 |  | 1 |  | visual inspection
602.2 |  |  | 602.2 Roof surfaces. A minimum of 90 percent of roof surfaces, not used for roof penetrations and associated equipment, on-site renewable energy systems such as photovoltaics or solar thermal energy collectors, or rooftop decks, amenities and walkways, are constructed of one or more of the following: | 0
0
0
0
| (1) |  | products that are in accordance with the ENERGY STAR® cool roof certification or equivalent
| (2) |  | a vegetated roof system
| (3) |  | Minimum initial SRI of 78 for low-sloped roof (a slope less than 2:12) and a minimum initial SRI of 29 for a steep-sloped roof (a slope equal to or greater than 2:12). The SRI is calculated in accordance with ASTM E1980. Roof products are certified and labeled.
602.3 |  |  | 602.3 Roof water discharge. A gutter and downspout system or splash blocks and effective grading are provided to carry water a minimum of 5 feet (1524 mm) away from perimeter foundation walls. | 0 |  | 1 |  | look for gutters and or downspouts
|  |  |  | 0 |  | 1
|  |  |  | 0 |  | 1
602.4 |  |  | 602.4 Finished grade. |  |  | 1
602.4.1 |  |  | 602.4.1 Finished grade at all sides of a building is sloped to provide a minimum of 6 inches (150 mm) of fall within 10 feet (3048 mm) of the edge of the building. Where lot lines, walls, slopes, or other physical barriers prohibit 6 inches (152 mm) of fall within 10 feet (3048 mm), the final grade is sloped away from the edge of the building at a minimum slope of 2 percent. |  |  | 1 |  | visual inspection
1
1
1
1
602.4.2 |  |  | 602.4.2 The final grade is sloped away from the edge of the building at a minimum slope of 5 percent. | 0 |  | 1 |  | visual inspection
|  |  |  | 0 |  | 1
602.4.3 |  |  | 602.4.3 Water is directed to drains or swales to ensure drainage away from the structure. | 0 |  | 1 |  | visual inspection
603 REUSED OR SALVAGED MATERIALS
603.0 |  |  | 603.0 Intent. Practices that reuse or modify existing structures, salvage materials for other uses, or use salvaged materials in the building’s construction are implemented.
603.1 |  |  | 603.1 Reuse of existing building. Major elements or components of existing buildings and structures are reused, modified, or deconstructed for later use. | 0
0
|  |  | (Points awarded for every 200 square feet (18.5 m2) of floor area.) | 0
|  |  | NOTE: Describe materials used in the assigned Notes area. Materials, elements, or components awarded points under Section 603.1 shall not be awarded points under Section 603.2. | 0
0
0
603.2 |  |  | 603.2 Salvaged materials. Reclaimed and/or salvaged materials and components are used. The total material value and labor cost of salvaged materials is equal to or exceeds 1 percent of the total construction cost. | 0
0
0
|  |  | (Points awarded per 1% of salvaged materials used based on the total construction cost.) | 0
|  |  | NOTE: Describe materials used in the assigned Notes area. Materials, elements, or components awarded points under Section 603.1 shall not be awarded points under Section 603.2. | 0
0
0
603.3 |  |  | 603.3 Scrap materials. Sorting and reuse of scrap building material is facilitated (e.g., a central storage area or dedicated bins are provided). | 0
0
|  |  | NOTE: Indicate in the assigned Notes area what salvage materials were sorted for reuse. | 0
604 RECYCLED-CONTENT BUILDING MATERIALS
604.1 |  |  | 604.1 Recycled content. Building materials with recycled content are used for two minor and/or two major components of the building. | 0
Enter material percent recycled content.
See Table 604.1
NOTE: In the assigned Notes area, list materials used for minor and/or major building components.
605 RECYCLED CONSTRUCTION WASTE
605.0 |  |  | 605.0 Intent. Waste generated during construction is recycled. All waste classified as hazardous is properly handled and disposed of.
(Points not awarded for hazardous waste removal.)
605.1 |  |  | 605.1 Construction waste management plan. A construction waste management plan is developed, posted at the jobsite, and implemented diverting, through reuse, salvage, recycling, or manufacturer reclamation, a minimum of 50 percent (by weight) of nonhazardous construction and demolition waste from disposal. For this practice, land clearing debris is not considered construction waste. Materials used as alternative daily cover are considered construction waste and do not count toward recycling or salvaging. | 0
0
0
0
0
0
|  |  | For remodeling projects or demolition of an existing facility, the waste management plan includes the recycling of 95 percent of electronic waste components (such as printed circuit boards from computers, building automation systems, HVAC, fire and security control boards) by an EPA certified E-Waste recycling facility. | 0
0
0
0
|  |  | Exceptions: | 0
| (1) |  | Waste materials generated from land clearing, soil and sub-grade excavation and all manner of vegetative debris shall not be in the calculations. | 0
0
| (2) |  | A recycling facility (traditional or E-Waste) offering material receipt documentation is not available within 50 miles of the jobsite. | 0
0
605.2 |  |  | 605.2 On-site recycling. On-site recycling measures following applicable regulations and codes are implemented, such as the following: | 0
0
|  | (a) | Materials are ground or otherwise safely applied on-site as soil amendment or fill. A minimum of 50 percent (by weight) of construction and land-clearing waste is diverted from landfill.
|  | (b) | Alternative compliance methods approved by the Adopting Entity.
|  | (c) | Compatible untreated biomass material (lumber, posts, beams, etc.) are set aside for combustion if a solid fuel-burning appliance per Section 901.2.1(2) will be available for on-site renewable energy.
605.3 |  |  | 605.3 Recycled construction materials. Construction materials (e.g., wood, cardboard, metals, drywall, plastic, asphalt roofing shingles, or concrete) are recycled offsite. | 0
0
| (1) |  | a minimum of two types of materials are recycled
| (2) |  | for each additional recycled material type
|  | (a) | wood
|  | (b) | cardboard
|  | (c) | metals
|  | (d) | drywall
|  | (e) | plastic
|  | (f) | asphalt roofing shingles
|  | (g) | concrete
|  | (h) | other
|  | (i) | other
NOTE: List "other" types of materials recycled in the assigned Notes area.
606 RENEWABLE MATERIALS
606.0 |  |  | 606.0 Intent. Building materials derived from renewable resources are used.
606.1 |  |  | 606.1 Biobased products. The following biobased products are used: | 0
|  | (a) | certified solid wood in accordance with Section 606.2 | 0
|  | (b) | engineered wood | 0
|  | (c) | bamboo | 0
|  | (d) | cotton | 0
|  | (e) | cork | 0
|  | (f) | straw | 0
|  | (g) | natural fiber products made from crops (soy-based, corn-based) | 0
|  | (h) | other biobased materials with a minimum of 50 percent biobased content (by weight or volume) | 0
0
Note: Please list "other biobased materials" used in the Notes field
| (1) |  | Two types of biobased materials are used, each for more than 0.5 percent of the project’s projected building material cost.
| (2) |  | Two types of biobased materials are used, each for more than 1 percent of the project’s projected building material cost.
| (3) |  | For each additional biobased material used for more than 0.5 percent of the project’s projected building material cost.
606.2 |  |  | 606.2 Wood-based products. Wood or wood-based products are certified to the requirements of one of the following recognized product programs:
|  | (a) | American Forest Foundation’s American Tree Farm System® (ATFS)
|  | (b) | Canadian Standards Association’s Sustainable Forest Management System Standards (CSA Z809)
|  | (c) | Forest Stewardship Council (FSC)
|  | (d) | Program for Endorsement of Forest Certification Systems (PEFC)
|  | (e) | Sustainable Forestry Initiativeâ Program (SFI)
|  | (f) | National Wood Flooring Association’s Responsible Procurement Program (RPP)
|  | (g) | other product programs mutually recognized by PEFC
|  | (h) | NGBS Green Certified Product (GCP)
| (1) |  | A minimum of two certified wood-based products are used for minor components of the building. | 0
0
|  |  | Note: Please list products and components in the Notes fields | 0
| (2) |  | A minimum of two certified wood-based products are used in major components of the building. | 0
0
|  |  | Note: Please list products and components in the Notes fields | 0
606.3 |  |  | 606.3 Manufacturing energy. Materials manufactured using a minimum of 33 percent of the primary manufacturing process energy derived from (1) renewable sources, (2) combustible waste sources, or (3) renewable energy credits (RECs) are used for major components of the building. | 0
0
0
0
|  |  | (2 points awarded per material.) | 0
|  |  | Note: Please list materials in the Notes field | 0
607 RECYCLING AND WASTE REDUCTION
607.1 |  |  | 607.1 Recycling and composting. Recycling and composting by the occupant are facilitated by one or more of the following methods:
| (1) |  | A built-in collection space in each kitchen and an aggregation/pick-up space in a garage, covered outdoor space, or other area for recycling containers is provided. | 0
0
| (2) |  | Compost facility is provided on the site. | 0
607.2 |  |  | 607.2 Food waste disposers. A minimum of one food waste disposer is installed at the primary kitchen sink. | 0
0
608 RESOURCE-EFFICIENT MATERIALS
608.1 |  |  | 608.1 Resource-efficient materials. Products containing fewer materials are used to achieve the same end-use requirements as conventional products, including but not limited to: | 0
0
0
| (1) |  | lighter, thinner brick with bed depth less than 3 inches and/or brick with coring of more that 25 percent | 0
0
| (2) |  | engineered wood or engineered steel products | 0
| (3) |  | roof or floor trusses | 0
|  |  | NOTE: In the assigned Notes area, describe the types of products that comply with 608.1. | 0
609 REGIONAL MATERIALS
609.1 |  |  | 609.1 Regional materials. Regional materials are used for major and/or minor components of the building. | 0
0
|  |  | For a component to comply with this practice, a minimum of 75% of all products in that component category must be sourced regionally, e.g., stone veneer category – 75 percent or more of the stone veneer on a project must be sourced regionally. | 0
0
0
|  |  | NOTE: In the assigned Notes areas, list major and minor materials used that comply with 609.1. | 0
0
610 LIFE CYCLE ASSESSMENT
610.1 |  |  | 610.1 Life cycle assessment. A life cycle assessment (LCA) tool is used to select environmentally preferable products, assemblies, or, entire building designs. Points are awarded in accordance with Section 610.1.1 or 610.1.2. Only one method of analysis or tool may be utilized. The reference service life for the building is 60 years for any life cycle analysis tool. Results of the LCA are reported in the manual required in Section 1001.1 or 1002.1(1) of this Standard in terms of the environmental impacts listed in this practice and it is stated if operating energy was included in the LCA.
610.1.1 |  |  | 610.1.1 Whole-building life cycle assessment. A whole-building LCA is performed in conformance with ASTM E2921 using ISO14044 compliant life cycle assessment.
| (1) |  | Execute LCA at the whole building level through a comparative analysis between the final and reference building designs as set forth under Standard Practice, ASTM E2921. The assessment criteria includes the following environmental impact categories: | 0
0
0
|  | (a) | Primary energy use | 0
|  | (b) | Global warming potential | 0
|  | (c) | Acidification potential | 0
|  | (d) | Eutrophication potential | 0
|  | (e) | Ozone depletion potential | 0
|  | (f) | Smog potential | 0
| (2) |  | Execute LCA on regulated loads throughout the building operations life cycle stage. Conduct simulated energy performance analyses in accordance with Section 702.2.1 ICC IECC analysis (IECC Section 405) in establishing the comparative performance of final versus reference building designs. Primary energy use savings and global warming potential avoidance from simulation analyses results are determined using energy supplier, utility, or EPA electricity generation and other fuels energy conversion factors and electricity generation and other fuels emission rates for the locality or Sub-Region in which the building is located | 0
0
0
0
0
0
0
| (3) |  | Execute full LCA, including use-phase, through calculation of operating energy impacts (c) – (f) using local or regional emissions factors from energy supplier, utility, or EPA. | 0
0
610.1.2 |  |  | 610.1.2 Life cycle assessment for a product or assembly. An environmentally preferable product or assembly is selected for an application based upon the use of an LCA tool that incorporates data methods compliant with ISO 14044 or other recognized standards that compare the environmental impact of products or assemblies. | 0
0
0
0
610.1.2.1 |  |  | 610.1.2.1 Product LCA. A product with improved environmental impact measures compared to another product(s) intended for the same use is selected. The environmental impact measures used in the assessment are selected from the following:
|  | (a) | Primary energy use
|  | (b) | Global warming potential
|  | (c) | Acidification potential
|  | (d) | Eutrophication potential
|  | (e) | Ozone depletion potential
|  | (f) | Smog potential
(Points are awarded for each product/system comparison where the selected product/system improved upon the environmental impact measures by an average of 15 percent.)
NOTE: List products/systems compared & impact measures considered in the assigned Notes area.
610.1.2.2 |  |  | 610.1.2.2 Building assembly LCA. A building assembly with improved environmental impact measures compared to an alternative assembly of the same function is selected. The full life cycle, from resource extraction to demolition and disposal (including but not limited to on-site construction, maintenance and replacement, material and product embodied acquisition, and process and transportation energy), is assessed. The assessment includes all structural elements, insulation, and wall coverings of the assembly. The assessment does not include electrical and mechanical equipment and controls, plumbing products, fire detection and alarm systems, elevators, and conveying systems. The following types of building assemblies are eligible for points under this practice:
|  | (a) | exterior walls
|  | (b) | roof/ceiling
|  | (c) | interior walls or ceilings
|  | (d) | intermediate floors
The environmental impact measures used in the assessment are selected from the following:
|  | (a) | Primary energy use
|  | (b) | Global warming potential
|  | (c) | Acidification potential
|  | (d) | Eutrophication potential
|  | (e) | Ozone depletion potential
|  | (f) | Smog potential
(Points are awarded based on the number of types of building assemblies that improve upon environmental impact measures by an average of 15 percent.)
NOTE: List assemblies compared & impact measures considered in the assigned Notes area.
611 INNOVATIVE PRACTICES
611.1 |  |  | 611.1 Manufacturer’s environmental management system concepts. Product manufacturer’s operations and business practices include environmental management system concepts, and the production facility is registered to ISO 14001 or equivalent. The aggregate value of building products from registered ISO 14001 or equivalent production facilities is 1 percent or more of the estimated total building materials cost. | 0
0
0
0
0
|  |  | (1 point awarded per percent.) | 0
|  |  | NOTE: In the assigned Notes area, list products that comply with 610.1, manufacturers, and ISO registrars. | 0
0
611.2 |  |  | 611.2 Sustainable products. One or more of the following products are used for at least 30% of the floor or wall area of the entire dwelling unit, as applicable. Products are certified by a third-party agency accredited to ISO 17065. | 0
0
0
| (1) |  | 50% or more of carpet installed (by square feet) is certified to NSF 140.
| (2) |  | 50% or more of resilient flooring installed (by square feet) is certified to NSF 332.
| (3) |  | 50% or more of the insulation installed (by square feet) is certified to EcoLogo CCD-016.
| (4) |  | 50% or more of interior wall coverings installed (by square feet) is certified to NSF 342.
| (5) |  | 50% or more of the gypsum board installed (by square feet) is certified to UL 100.
| (6) |  | 50% or more of the door leafs installed (by number of door leafs) is certified to UL 102.
| (7) |  | 50% or more of the tile installed (by square feet) is certified to TCNA A138.1 Specifications for Sustainable Ceramic Tiles, Glass Tiles and Tile Installation Materials.
611.3 |  |  | 611.3 Universal design elements. Dwelling incorporates one or more of the following universal design elements. Conventional industry construction tolerances are permitted. | 0 |  | 1
|  |  |  | 0 |  | 1
| (1) |  | Any no-step entrance into the dwelling which (1) is accessible from a substantially level parking or drop-off area (no more than 2%) via an accessible path which has no individual change in elevation or other obstruction of more than 1-1/2 inches in height with the pitch not exceeding 1 in 12 and (2) provides a minimum 32-inch wide clearance into the dwelling. |  |  | 1 |  | look for steps at the entery doors - fail
1
1
1
1
| (2) |  | Minimum 36-inch wide accessible route from the no-step entrance into at least one visiting room in the dwelling and into at least one full or half bathroom which has a minimum 32-inch clear door width and a 30-inch by 48-inch clear area inside the bathroom outside the door swing.
| (3) |  | Minimum 36-inch wide accessible route from the no-step entrance into at least one bedroom which has a minimum 32-inch clear door width.
| (4) |  | Blocking or equivalent installed in the accessible bathroom walls for future installation of grab bars at water closet and bathing fixture, if applicable.
| (5) |  | All interior and exterior door handles are levers rather than knobs.
| (6) |  | All sink faucet controls are single-handle controls of both volume and temperature.
| (7) |  | Interior convenience Power receptacles, communication connections (for cable, phone, Ethernet, etc.) and switches are placed between 15” and 48” above the finished floor. Additional switches to control devices and systems (such as alarms, home theaters and other equipment) not required by the local building code may be installed as desired.
| (8) |  | All light switches are rocker-type switches or other similar switches that can be operated by pressing them (with assistive devices). Toggle-type switches may not be used.
| (9) |  | Any of the following can be controlled with a (wireless) mobile device such as a smartphone, tablet or laptop computer: HVAC, lighting, alarm system or door locks
611.4 |  |  | 611.4 Product declarations. A minimum of 10 different products installed in the building project, at the time of certificate of occupancy, comply with one of the following sub-sections. Declarations, reports, and assessments are submitted to the Adopting Entity and contain documentation of the critical peer review by an independent third party, results from the review, the reviewer’s name, company name, contact information, and date of the review. | 0
0
0
0
0
611.4.1 |  |  | 611.4.1 Industry-wide declaration. A Type III industry-wide environmental product declaration (EPD) is submitted for each product. Where the program operator explicitly recognizes the EPD as representative of the product group on a National level, it is considered industry-wide. In the case where an industry-wide EPD represents only a subset of an industry group, as opposed to being industry-wide, the manufacturer is required be explicitly recognized as a participant by the EPD program operator. All EPDs are required to be consistent with ISO Standards 14025 and 21930 with at least a cradle-to-gate scope. (Each product complying with Section 611.4.1 shall be counted as one product for compliance with Section 611.4.)
NOTE: List products in the assigned Notes area.
611.4.2 |  |  | 611.4.2 Product Specific Declaration. A product specific Type III EPD are submitted for each product. The product specific declaration shall be manufacturer specific for an individual product or product family. All Type III EPDs are required to be certified as complying, at a minimum, with the goal and scope for the cradle-to-gate requirements in accordance with ISO Standards 14025 and 21930. (Each product complying with Section 611.4.2 shall be counted as two products for compliance with Section 611.4.)
NOTE: List products in the assigned Notes area.
701 MINIMUM ENERGY EFFICIENCY REQUIREMENTS
701.1 |  |  | 701.1 Mandatory requirements. The building shall comply with Section 702 (Performance Path), Section 703 (Prescriptive Path), or Section 704 (HERS Index Target Path). Items listed as “mandatory” in Section 701.4 apply to all Paths. Unless otherwise noted, buildings in the Tropical Climate Zone shall comply with Climate Zone 1 requirements.
701.1.1 |  |  | 701.1.1 Minimum Performance Path requirements. A building complying with Section 702 shall include a minimum of two practices from Section 705.
701.1.2 |  |  | 701.1.2 Minimum Prescriptive Path requirements. A building complying with Section 703 shall obtain a minimum of 30 points from Section 703 and shall include a minimum of two practices from Section 705.
701.1.3 |  |  | 701.1.3 HERS Index Target Path requirements. A building complying with Section 704 shall obtain a minimum of 30 points from Section 704 and shall include a minimum of two practices from Section 705.
701.1.4 |  |  | 701.1.4 Alternative bronze and silver level compliance. As an alternative, any building that qualifies as an ENERGY STAR Version 3.0 Certified Home or ENERGY STAR Multifamily High Rise Version 1.0 Rev. 03 building achieves the bronze level for Chapter 7. As an alternative, any building that qualifies as an ENERGY STAR Version 3.1 Certified Home or ENERGY STAR Multifamily High Rise Version 1.0 Rev. 03 (with the baseline at ASHRAE 90.1-2010) building achieves the silver level for Chapter 7. As an alternative in the Tropical Climate Zone, any building that meets all of the requirements in IECC Section R401.2.1 (Tropical Zone) achieves the silver level for Chapter 7.The buildings achieving compliance under Section 701.1.4 are not eligible for achieving a rating level above silver. | 0
0
0
0
0
0
0
0
701.2 |  |  | 701.2 Emerald level points. The Performance Path shall be used to achieve the emerald level.
701.3 |  |  | 701.3 Adopting Entity review. A review by the Adopting Entity or designated third party shall be conducted to verify design and compliance with Chapter 7.
NOTE: List the reviewer in the assigned Notes field.
701.4 |  |  | 701.4 Mandatory practices.
701.4.1 |  |  | 701.4.1 HVAC systems.
701.4.1.1 |  |  | 701.4.1.1 HVAC system sizing. Space heating and cooling system is sized according to heating and cooling loads calculated using ACCA Manual J, or equivalent. Equipment is selected using ACCA Manual S or equivalent.
701.4.1.2 |  |  | 701.4.1.2 Radiant and hydronic space heating. Where installed as a primary heat source in the building, radiant or hydronic space heating system is designed, installed, and documented, using industry-approved guidelines and standards (e.g., ACCA Manual J, AHRI I=B=R, ACCA 5 QI-2010, or an accredited design professional’s and manufacturer’s recommendations).
701.4.2 |  |  | 701.4.2 Duct systems.
701.4.2.1 |  |  | 701.4.2.1 Duct air sealing. Ducts are air sealed. All duct sealing materials are in conformance with UL 181A or UL 181B specifications and are installed in accordance with manufacturer’s instructions.
701.4.2.2 |  |  | 701.4.2.2 Ducts and Plenums. Building framing cavities are not used as ducts or plenums.
701.4.2.3 |  |  | 701.4.2.3 Duct system sizing. Duct system is sized and designed in accordance with ACCA Manual D or equivalent.
701.4.3 |  |  | 701.4.3 Insulation and air sealing.
701.4.3.1 |  |  | 701.4.3.1 Building Thermal Envelope Air Sealing. The building thermal envelope is durably sealed to limit infiltration. The sealing methods between dissimilar materials allow for differential expansion and contraction. The following are caulked, gasketed, weather-stripped or otherwise sealed with an air barrier material, suitable film, or solid material:
|  | (a) | All joints, seams and penetrations.
|  | (b) | Site-built windows, doors, and skylights.
|  | (c) | Openings between window and door assemblies and their respective jambs and framing.
|  | (d) | Utility penetrations.
|  | (e) | Dropped ceilings or chases adjacent to the thermal envelope.
|  | (f) | Knee walls.
|  | (g) | Walls and ceilings separating a garage from conditioned spaces.
|  | (h) | Behind tubs and showers on exterior walls.
|  | (i) | Common walls between dwelling units.
|  | (j) | Attic access openings.
|  | (k) | Rim joist junction.
|  | (l) | Other sources of infiltration.
701.4.3.2 |  |  | 701.4.3.2 Air sealing and insulation. Grade II and III insulation installation is not permitted. Building envelope air tightness and insulation installation is verified to be in accordance with Section 701.4.3.2(1) and 701.4.3.2(2).
| (1) |  | Testing. Building envelope tightness is tested. Testing is conducted in accordance with ASTM E-779 using a blower door at a test pressure of 1.04 psf (50 Pa). Testing is conducted after rough-in and after installation of penetrations of the building envelope, including penetrations for utilities, plumbing, electrical, ventilation, and combustion appliances. Testing is conducted under the following conditions:
|  | (a) | Exterior windows and doors, fireplace and stove doors are closed, but not sealed;
|  | (b) | Dampers are closed, but not sealed, including exhaust, intake, makeup air, backdraft and flue dampers;
|  | (c) | Interior doors are open;
|  | (d) | Exterior openings for continuous ventilation systems and heat recovery ventilators are closed and sealed;
|  | (e) | Heating and cooling systems are turned off;
|  | (f) | HVAC duct terminations are not sealed; and
|  | (g) | Supply and return registers are not sealed.
Multifamily Building Note: Testing by dwelling units, groups of dwelling units, or the building as a whole is acceptable.
| (2) |  | Visual inspection. The air barrier and insulation items listed in Table 701.4.3.2(2) are field verified by visual inspection.
See Table 701.4.3.2(2)
701.4.3.2.1 |  |  | 701.4.3.2.1 Grade I insulation installations are in accordance with the following:
| (1) |  | Grading applies to field-installed insulation products.
| (2) |  | Grading applies to ceilings, walls, floors, band joists, rim joists, conditioned attics basements and crawlspaces, except as specifically noted.
| (3) |  | Inspection is conducted before insulation is covered.
| (4) |  | Air-permeable insulation is enclosed on all six sides and is in substantial contact with the sheathing material on one or more sides (interior or exterior) of the cavity. Air permeable insulation in ceilings is not required to be enclosed when the insulation is installed in substantial contact with the surfaces it is intended to insulate.
| (5) |  | Cavity insulation uniformly fills each cavity side-to-side and top-to-bottom, without substantial gaps or voids around obstructions (such as blocking or bridging).
| (6) |  | Cavity insulation compression or incomplete fill amounts to 2 percent or less, presuming the compressed or incomplete areas are a minimum of 70 percent of the intended fill thickness; occasional small gaps are acceptable.
| (7) |  | Exterior rigid insulation has substantial contact with the structural framing members or sheathing materials and is tightly fitted at joints.
| (8) |  | Cavity insulation is split, installed, and/or fitted tightly around wiring and other services.
| (9) |  | Exterior sheathing is not visible from the interior through gaps in the cavity insulation.
| (10) |  | Faced batt insulation is permitted to have side-stapled tabs, provided the tabs are stapled neatly with no buckling, and provided the batt is compressed only at the edges of each cavity, to the depth of the tab itself.
| (11) |  | Where properly installed, ICFs, SIPs, and other wall systems that provide integral insulation are deemed in compliance with the Grade 1 insulation installation requirements.
701.4.3.3 |  |  | 701.4.3.3 Multifamily air leakage alternative. Multifamily buildings four or more stories in height and in compliance with IECC section C402.5 (Air leakage-thermal envelope) are deemed to comply with Sections 701.4.3.1 and 701.4.3.2.
701.4.3.4 |  |  | 701.4.3.4 Fenestration air leakage. Windows, skylights and sliding glass doors have an air infiltration rate of no more than 0.3 cfm per square foot (1.5 L/s/m2), and swinging doors no more than 0.5 cfm per square foot (2.6 L/s/m2), when tested in accordance with NFRC 400 or AAMA/WDMA/CSA 101/I.S.2/A440 by an accredited, independent laboratory and listed and labeled. This practice does not apply to site-built windows, skylights, and doors.
701.4.3.5 |  |  | 701.4.3.5 Recessed lighting. Recessed luminaires installed in the building thermal envelope are sealed to limit air leakage between conditioned and unconditioned spaces. All recessed luminaires are IC-rated and labeled as meeting ASTM E283 when tested at 1.57 psf (75 Pa) pressure differential with no more than 2.0 cfm (0.944 L/s) of air movement from the conditioned space to the ceiling cavity. All recessed luminaires are sealed with a gasket or caulk between the housing and the interior of the wall or ceiling covering.
701.4.4 |  |  | 701.4.4 High-efficacy lighting. Lighting efficacy in dwelling units is in accordance with one of the following:
| (1) |  | A minimum of 75 percent of the total hard-wired lighting fixtures or the bulbs in those fixtures qualify as high efficacy or equivalent
| (2) |  | Lighting power density, measured in watts/square foot, is 1.1 or less.
701.4.5 |  |  | 701.4.5 Boiler supply piping. Boiler supply piping in unconditioned space is insulated.
702 PERFORMANCE PATH
702.1 |  |  | 702.1 Point allocation. Points from Section 702 (Performance Path) shall not be combined with points from Section 703 (Prescriptive Path) or Section 704 (HERS Index Target Path).
702.2 |  |  | 702.2 Energy performance levels.
702.2.1 |  |  | 702.2.1 ICC IECC analysis. Energy efficiency features are implemented to achieve energy cost or source energy performance that meets the ICC IECC. A documented analysis using software in accordance with ICC IECC, Section R405, or ICC IECC Section C407.2 through C407.5, applied as defined in the ICC IECC, is required.
702.2.2 |  |  | 702.2.2 Energy performance analysis. Energy savings levels above the ICC IECC are determined through an analysis that includes improvements in building envelope, air infiltration, heating system efficiencies, cooling system efficiencies, duct sealing, water heating system efficiencies, lighting, and appliances. Points are assigned using the following formula: | 0
0
0
0
0
Points = 30 + (percent above ICC IECC 2015) * 2
Multifamily Building Note: Modeling is completed building-wide using one of the following methods: whole building energy modeling, a unit-by-unit approach, or a building average of a unit-by-unit approach.
702.2.3 |  |  | 702.2.3 Tropical standard reference design. For the Tropical Climate Zone, the standard reference design shall use the specifications in IECC Section R401.2.1 (Tropical Zone).
703 PRESCRIPTIVE PATH
703.1 |  |  | 703.1 Mandatory practices. | 0
703.1.1 |  |  | 703.1.1 UA Compliance. The building thermal envelope is in compliance with Section 703.1.1.1 or 703.1.1.2.
Exception: Section 703.1.1 is not required for Tropical Climate Zone.
703.1.1.1 |  |  | 703.1.1.1 Maximum UA. For IECC residential, the total building UA is less than or equal to the total maximum UA as computed by 2015 IECC Section R402.1.5. For IECC commercial, the total UA is less than or equal to the sum of the UA for 2015 IECC Tables C402.1.4 and C402.4, including the U-factor times the area and C-factor or F-factor times the perimeter. The total UA proposed and baseline calculations are documented. REScheck or COMcheck is deemed to provide UA calculation documentation.
703.1.1.2 |  |  | 703.1.1.2 Prescriptive R-values and Fenestration Requirements. The building thermal envelope is in accordance with the insulation and fenestration requirements of 2015 IECC Table R402.1.1 or Tables C402.1.3 and C402.4. The SHGC is in accordance with the 2015 IECC requirements.
703.1.2 |  |  | 703.1.2 Building Envelope Leakage. The building thermal envelope is in accordance with 2015 IECC R402.4.1.2 or C402.5 as applicable.
Exception: Section 703.1.2 is not required for Tropical Climate Zone
703.1.3 |  |  | 703.1.3 Duct Testing. The duct system is in accordance with 2015 IECC R403.3.2 through R403.3.5 as applicable.
703.2 |  |  | 703.2 Building envelope
703.2.1 |  |  | 703.2.1 UA improvement. The total building thermal envelope UA is less than or equal to the total UA resulting from the U-factors provided in Table 703.2.1(a) or IECC Tables C402.1.4 and C402.4, as applicable. Where insulation is used to achieve the UA improvement, the insulation installation is in accordance with Grade 1 requirements as graded by a third-party. Total UA is documented using a RESCheck, COMCheck, or equivalent report to verify the baseline and the UA improvement. | 0
0
0
0
0
0
See Table 703.2.1(a)
703.2.2 |  |  | 703.2.2 Mass walls. More than 75 percent of the above-grade exterior opaque wall area of the building is mass walls. | 0
0
703.2.3 |  |  | 703.2.3 A radiant barrier with an emittance of 0.05 or less is used in the attic. The product is tested in accordance with ASTM C1371 and installed in accordance with the manufacturer's instructions. | 0
0
0
703.2.4 |  |  | 703.2.4 Building envelope leakage. The maximum building envelope leakage rate is in accordance with Table 703.2.4 and whole building ventilation is provided in accordance with Section 902.2.1. | 0
0
0
703.2.5 |  |  | 703.2.5 Fenestration
703.2.5.1 |  |  | 703.2.5.1 NFRC-certified (or equivalent) U-factor and SHGC of windows, exterior doors, skylights, and tubular daylighting devices (TDDs) on an area-weighted average basis do not exceed the values in Table 703.2.5.1. Area weighted averages are calculated separately for the categories of 1) windows and exterior doors and 2) skylights and tubular daylighting devices (TDDs). Decorative fenestration elements with a combined total maximum area of 15 square feet (1.39 m2) or 10 percent of the total glazing area, whichever is less, are not required to comply with this practice.
See Table 703.2.5.1
703.2.5.1.1 |  |  | 703.2.5.1.1 Dynamic glazing. Dynamic glazing is permitted to satisfy the SHGC requirements of Table 703.2.5.1 provided the ratio of the higher to lower labeled SHGC is greater than or equal to 2.4 and the dynamic glazing is automatically controlled to modulate the amount of solar gain into the space in multiple steps. Fenestration with dynamic glazing is considered separately from other fenestration and area-weighted averaging with fenestration that does not use dynamic glazing is not permitted. Dynamic glazing is not required to be automatically controlled or comply with minimum SHGC ratio when both the lower and higher labeled SHGC already comply with the requirements of Table 703.2.5.1.
703.2.5.2 |  |  | 703.2.5.2 The NFRC-certified (or equivalent) U-factor and SHGC of windows, exterior doors, skylights, and tubular daylighting devices (TDDs) are in accordance with Table 703.2.5.2(a), (b), or (c). Decorative fenestration elements with a combined total maximum area of 15 square feet (1.39 m2) or 10 percent of the total glazing area, whichever is less, are not required to comply with this practice. | 0
0
0
0
0
|  | (a) | Table 703.2.5.2(a)
|  | (b) | Table 703.2.5.2(b)
|  | (c) | Table 703.2.5.2(c)
703.2.5.2.1 |  |  | 703.2.5.2.1 Dynamic glazing. Dynamic glazing is permitted to satisfy the SHGC requirements of Tables 703.2.5.2(a), 703.2.5.2(b), and 703.2.5.2(c) provided the ratio of the higher to lower labeled SHGC is greater than or equal to 2.4, and the dynamic glazing is automatically controlled to modulate the amount of solar gain into the space in multiple steps. Fenestration with dynamic glazing is considered separately from other fenestration, and area-weighted averaging with fenestration that does not use dynamic glazing is not permitted. Dynamic glazing is not required to be automatically controlled or comply with minimum SHGC ratio when both the lower and higher labeled SHGC already comply with the requirements of Tables 703.2.5.2(a), 703.2.5.2(b), and 703.2.5.2(c).
703.3 |  |  | HVAC equipment efficiency
703.3.0 |  |  | 703.3.0 Multiple heating and cooling systems. For multiple heating or cooling systems in one home, practices 703.3.1 through 703.3.6 apply to the system that supplies 80% or more of the total installed heating or cooling capacity. Where multiple systems each serve less than 80% of the total installed heating or cooling capacity, points under Sections 703.3.1 through 703.3.6 are awarded either for the system eligible for the fewest points or the weighted average of the systems. The weighted average shall be calculated in accordance with the following equation and be based upon the efficiency and capacity of the equipment as selected in accordance with ACCA Manual S with it loads calculated in accordance with ACCA Manual J.
Weighted Average = [(Eunit 1*Cunit 1)+(Eunit 2*Cunit 2)+…+(Eunit n*Cunit n)] / (Cunit 1+Cunit 2+…+Cunit n) where:
E = Rated AHRI efficiency for unit
C = Rated heating or cooling capacity for unit
n = Unit count
703.3.1 |  |  | 703.3.1 Combination space heating and water heating system (combo system) is installed using either a coil from the water heater connected to an air handler to provide heat for the building or dwelling unit, or a space heating boiler using an indirect-fired water heater. Devices have a minimum combined annual efficiency of 0.80 and a minimum water heating recovery efficiency of 0.87. | 0
0
0
0
0
703.3.2 |  |  | 703.3.2 Furnace and/or boiler efficiency is in accordance with one of the following:
| (1) |  | Gas and propane heaters: | 0
≥90% AFUE
≥92% AFUE
≥94% AFUE
≥96% AFUE
≥98% AFUE
| (2) |  | Oil furnace: | 0
≥85% AFUE
≥90% AFUE
| (3) |  | Gas boiler: | 0
≥85% AFUE
≥90% AFUE
≥94% AFUE
≥96% AFUE
| (4) |  | Oil boiler: | 0
≥85% AFUE
≥90% AFUE
703.3.3 |  |  | 703.3.3 Heat pump heating efficiency is in accordance with Table 703.3.3(1) or Table 703.3.3(2) or Table 703.3.3(3). Refrigerant charge is verified for compliance with manufacturer’s instructions utilizing a method in Section 4.3 of ACCA 5 QI-2010.
| (1) |  | Electric Heat Pump Heating | 0
≥8.5 HSPF
≥9.0 HSPF
≥9.5 HSPF
≥10.0 HSPF
| (3) |  | Gas Engine-Driven Heat Pump Heating (≥1.3 COP at 47°F) | 0
703.3.4 |  |  | 703.3.4 Cooling efficiency is in accordance with Table 703.3.4(1) or Table 703.3.4(2). Refrigerant charge is verified for compliance with manufacturer’s instructions utilizing a method in Section 4.3 of ACCA 5 QI-2010.
| (1) |  | Electric Air Conditioner and Heat Pump Cooling | 0
≥15 SEER
≥17 SEER
≥19 SEER
≥21 SEER
|  | (*) | Tropical Climate Zone: None of the occupied space is air conditioned and ceiling fans are provided for bedrooms and the largest space which is not used as a bedroom. | 0
0
| (2) |  | Gas Engine-Driven Heat Pump Cooling (≥1.2 COP at 95°F) | 0
703.3.5 |  |  | 703.3.5 Water source cooling and heating efficiency is in accordance with Table 703.3.5. Refrigerant charge is verified for compliance with manufacturer’s instructions utilizing a method in Section 4.3 of ACCA 5 QI-2010. | 0
0
0
|  |  | ≥15 SEER, ≥4.0 COP | 0
703.3.6 |  |  | 703.3.6 Ground source heat pump is installed by a Certified Geothermal Service Contractor in accordance with Table 703.3.6. Refrigerant charge is verified for compliance with manufacturer’s instructions utilizing a method in Section 4.3 of ACCA 5 QI-2010. | 0
0
0
≥16 EER, ≥3.6 COP
≥24 EER, ≥4.3 COP
≥28 EER, ≥4.8 COP
703.3.7 |  |  | 703.3.7 ENERGY STAR, or equivalent, ceiling fans are installed. | 0
(Points awarded per building.)
Note for Tropical Climate Zone and Climate Zones 2B, 3B, and 4B: points awarded per fan where AC is not installed in the dwelling unit (Max 8 points), and where points awarded in Section 703.3.8 for these specific climate zones, points shall not be awarded in Section 703.3.7
NOTE: For multi-unit buildings, each dwelling unit must comply to claim this point.
703.3.8 |  |  | 703.3.8 Whole-building or whole-dwelling unit fan(s) with insulated louvers and a sealed enclosure is installed. | 0
0
(Points awarded per building.)
NOTE: For multi-unit buildings, each dwelling unit must have compliant whole-dwelling unit fans installed to claim these points.
703.4 |  |  | 703.4 Duct Systems
703.4.1 |  |  | 703.4.1 All space heating is provided by a system(s) that does not include air ducts. | 0
|  |  | (No points awarded for multifamily buildings four or more stories in height.) | 0
703.4.2 |  |  | 703.4.2 All space cooling is provided by a system(s) that does not include air ducts. | 0
|  |  | (No points awarded for multifamily buildings four or more stories in height.) | 0
703.4.3 |  |  | 703.4.3 Ductwork is in accordance with all of the following: | 0
| (1) |  | Building cavities are not used as return ductwork.
| (2) |  | Heating and cooling ducts and mechanical equipment are installed within the conditioned building space.
| (3) |  | Ductwork is not installed in exterior walls.
(No points awarded for multifamily buildings four or more stories in height.)
703.4.4 |  |  | 703.4.4 Duct Leakage. The entire central HVAC duct system, including air handlers and register boots, is tested by a third party for total leakage at a pressure differential of 0.1 inches w.g. (25 Pa) and maximum air leakage is equal to or less than 6 percent of the system design flow rate or 4 cubic feet per minute per 100 square feet of conditioned floor area. | 0
0
0
0
0
(Points not awarded if points are taken under Section 705.6.2.3)
| (1) |  | ductwork entirely outside the building's thermal envelope
| (2) |  | ductwork entirely intside the building's thermal envelope
| (3) |  | ductwork inside and outside the building's thermal envelope
703.5 |  |  | 703.5 Water heating system
703.5.1 |  |  | 703.5.1 Water heater Energy Factor (EF) is in accordance with the following:
You may only claim points for the lowest efficieny water heater.
| (1) |  | Gas water heating
|  | (a) | Gas water heating | 0
Energy Factor 0.67 to < 0.80
Energy Factor ≥ 0.80
|  | (b) | Gas water heating (Storage with input rate greater than 75,000 Btu/h or instantaneous input rate greater than 200,000 Btu/h) | 0
0
Thermal Efficiency of ≥ 0.90
Thermal Efficiency of ≥ 0.95
| (2) |  | Electric water heating
|  | (a) | Electric water heating (EF/TE of ≥ 0.95) | 0
|  | (b) | Electric instantaneous water heating (EF/TE of ≥ 0.97) | 0
| (3) |  | Oil water heating (30 or more gallons, Energy Factor of ≥ 0.59) | 0
| (4) |  | Heat pump water heating | 0
Energy Factor of 1.5 to < 2.0
Energy Factor of 2.0 to < 2.2
Energy Factor of ≥ 2.2
703.5.2 |  |  | 703.5.2 Desuperheater is installed by a qualified installer or is pre-installed in the factory. | 0
0
703.5.3 |  |  | 703.5.3 Drain-water heat recovery system is installed. | 0
(Points awarded per building.)
703.5.4 |  |  | 703.5.4 Indirect-fired water heater storage tanks heated from boiler systems are installed. | 0
703.5.5 |  |  | 703.5.5 Solar water heater. SRCC (Solar Rating & Certification Corporation) OG 300 rated, or equivalent, solar domestic water heating system is installed. Solar Energy Factor (SEF) as defined by SRCC is in accordance with Table 703.5.5. | 0
0
0
SEF ≥ 1.3
SEF ≥ 1.51
SEF ≥ 1.81
SEF ≥ 2.31
SEF ≥ 3.01
703.6 |  |  | 703.6 Lighting and appliances
703.6.1 |  |  | 703.6.1 Hard-wired lighting. Hard-wired lighting is in accordance with one of the following:
| (1) |  | A minimum of 95 percent of the total hard-wired interior luminaires or lamps qualify as ENERGY STAR or equivalent. | 0
0
| (2) |  | A minimum of 80 percent of the exterior lighting wattage has a minimum efficacy of 40 lumens per watt or is solar-powered. | 0
0
| (3) |  | In multifamily buildings, common area lighting power density (LPD) is less than 0.51 Watts per square foot. | 0
0
703.6.2 |  |  | 703.6.2 Appliances. ENERGY STAR or equivalent appliance(s) are installed:
| (1) |  | Refrigerator | 0
| (2) |  | Dishwasher | 0
| (3) |  | Washing machine | 0
Multifamily Building Note: Washing machines in ALL units must comply.
703.7 |  |  | 703.7 Passive solar design
703.7.1 |  |  | 703.7.1 Sun-tempered design. Building orientation, sizing of glazing, and design of overhangs are in accordance with all of the following: | 0
0
| (1) |  | The long side (or one side if of equal length) of the building faces within 20 degrees of true south.
| (2) |  | Vertical glazing area is between 5 and 7 percent of the gross conditioned floor area on the south face [also see Section 703.7.1(8)].
| (3) |  | Vertical glazing area is less than 2 percent of the gross conditioned floor area on the west face, and glazing is ENERGY STAR compliant or equivalent.
| (4) |  | Vertical glazing area is less than 4 percent of the gross conditioned floor area on the east face, and glazing is ENERGY STAR compliant or equivalent.
| (5) |  | Vertical glazing area is less than 8 percent of the gross conditioned floor area on the north face, and glazing is ENERGY STAR compliant or equivalent.
| (6) |  | Skylights, where installed, are in accordance with the following:
|  | (a) | shades and insulated wells are used, and all glazing is ENERGY STAR compliant or equivalent
|  | (b) | horizontal skylights are less than 0.5 percent of finished ceiling area
|  | (c) | sloped skylights on slopes facing within 45 degrees of true south, east, or west are less than 1.5 percent of the finished ceiling area
| (7) |  | Overhangs or adjustable canopies or awnings or trellises provide shading on south-facing glass for the appropriate climate zone in accordance with Table 703.7.1(7):
See Table 703.7.1(7)
| (8) |  | The south face windows have a SHGC of 0.40 or higher.
| (9) |  | Return air or transfer grilles/ducts are in accordance with Section 705.4.
Multifamily Building Note: The site is designed such that at least 40 percent of the multifamily dwelling units have one south facing wall (within 15 degrees) containing at least 50 percent of glazing for entire unit, Effective shading is required for passive solar control on all south facing glazing. The floor area of at least 15 feet from the south facing perimeter glazing is massive and exposed to capture solar heat during the day and reradiate at night.
703.7.2 |  |  | 703.7.2 Window shading. Automated solar protection or dynamic glazing is installed to provide shading for windows. | 0
0
703.7.3 |  |  | 703.7.3 Passive cooling design. Passive cooling design features are in accordance with three or more of the following: | 0
0
Points for three items:
Points for one additional item:
| (1) |  | Exterior shading is provided on east and west windows using one or a combination of the following:
|  | (a) | vine-covered trellises with the vegetation separated a minimum of 1 foot (305 mm) from face of building
|  | (b) | moveable awnings or louvers
|  | (c) | covered porches
|  | (d) | attached or detached conditioned/unconditioned enclosed space that provides full shade of east and west windows (e.g., detached garage, shed, or building)
| (2) |  | Overhangs are installed to provide shading on south-facing glazing in accordance with Section 703.7.1(7).
(Points not awarded if points are taken under Section 703.7.1.)
| (3) |  | Windows and/or venting skylights are located to facilitate cross ventilation.
| (4) |  | Solar reflective roof or radiant barrier is installed in climate zones 1, 2, or 3 and roof material achieves a 3-year aged criteria of 0.50.
| (5) |  | Internal exposed thermal mass is a minimum of three inches (76 mm) in thickness. Thermal mass consists of concrete, brick, and/or tile fully adhered to a masonry base or other masonry material in accordance with one or a combination of the following:
|  | (a) | A minimum of 1 square foot (0.09 m2) of exposed thermal mass of floor per 3 square feet (2.8 m2) of gross finished floor area.
|  | (b) | A minimum of 3 square feet (2.8 m2) of exposed thermal mass in interior walls or elements per square foot (0.09 m2) of gross finished floor area.
| (6) |  | Roofing material is installed with a minimum 0.75 inch (19 mm) continuous air space offset from the roof deck from eave to ridge.
703.7.4 |  |  | 703.7.4 Passive solar heating design. In addition to the sun-tempered design features in Section 703.7.1, all of the following are implemented: | 0
0
Note: Points shall not be awarded in the Tropical Climate Zone.
| (1) |  | Additional glazing, no greater than 12 percent, is permitted on the south wall. This additional glazing is in accordance with the requirements of Section 703.7.1.
| (2) |  | Additional thermal mass for any room with south-facing glazing of more than 7 percent of the finished floor area is provided in accordance with the following:
|  | (a) | Thermal mass is solid and a minimum of 3 inches (76 mm) in thickness. Where two thermal mass materials are layered together (e.g., ceramic tile on concrete base) to achieve the appropriate thickness, they are fully adhered to (touching) each other.
|  | (b) | Thermal mass directly exposed to sunlight is provided in accordance with the following minimum ratios:
|  | (i) | Above latitude 35 degrees: 5 square feet (0.465 m2) of thermal mass for every 1 square foot (0.0929 m2) of south-facing glazing.
|  | (ii) | Latitude 30 degrees to 35 degrees: 5.5 square feet (0.51 m2) of thermal mass for every 1 square foot (0.0929 m2) of south-facing glazing.
|  | (iii) | Latitude 25 degrees to 30 degrees: 6 square feet (0.557 m2) of thermal mass for every 1 square foot (0.0929 m2) of south-facing glazing.
|  | (c) | Thermal mass not directly exposed to sunlight is permitted to be used to achieve thermal mass requirements of Section 703.7.4 (2) based on a ratio of 40 square feet (3.72 m2) of thermal mass for every 1 square foot (0.0929 m2) of south-facing glazing.
| (3) |  | In addition to return air or transfer grilles/ducts required by Section 703.7.1(9), provisions for forced airflow to adjoining areas are implemented as needed.
704 HERS INDEX TARGET PATH
704.1 |  |  | 704.1 HERS index Target Compliance. Compliance with the energy chapter shall be permitted to be based on the EPA HERS Index Target Procedure for Energy Star Qualified Homes. Points from Section 704 (HERS Index Target) shall not be combined with points from Section 702 (Performance Path) or Section 703 (Prescriptive Path). | 0
0
0
0
704.2 |  |  | 704.2 Point calculation. Points for Section 704 shall be computed based on Steps “1a” through “1d” of the EPA HERS Index Target Procedure. Points shall be computed individually for each building as follows: | 0
0
0
|  |  | 30 + (percent less than EnergyStar HERS Index Target for that building) * 2 | 0
705 ADDITIONAL PRACTICES
705.2 |  |  | 705.2 Lighting
705.2.1 |  |  | 705.2.1 Lighting controls
(Percentages for point thresholds are based on lighting not required for means of egress or security lighting as defined by local building codes.)
705.2.1.1 |  |  | 705.2.1.1 Interior lighting. In dwelling units, permanently installed interior lighting fixtures are controlled with an occupancy sensor, or dimmer: | 0
0
| (1) |  | 50 percent to less than 75 percent of lighting fixtures.
| (2) |  | A minimum of 75 percent of lighting fixtures.
705.2.1.2 |  |  | 705.2.1.2 Exterior lighting. Photo or motion sensors are installed on 75 percent of outdoor lighting fixtures to control lighting. | 0
0
705.2.1.3 |  |  | 705.2.1.3 Multifamily common areas.
| (1) |  | In a multifamily building, occupancy sensors, or dimmers are installed in common areas (except corridors and stairwells). | 0
0
|  | (a) | 50 percent to less than 75 percent of lighting fixtures.
|  | (b) | A minimum of 75 percent of lighting fixtures.
| (2) |  | In a multifamily building, occupancy controls are installed to automatically reduce light levels in interior corridors and exit stairwells when the space is unoccupied. Light levels are reduced by: | 0
0
0
|  | (a) | 50 percent to less than 75 percent or to local minimum requirements
|  | (b) | A minimum of 75 percent
705.2.1.4 |  |  | 705.2.1.4 In a multifamily building, occupancy controls are installed to automatically reduce light levels in garages and parking structures when the space is unoccupied. Light levels are reduced by: | 0
0
0
| (1) |  | 50 percent to less than 75 percent or to local minimum requirements
| (2) |  | A minimum of 75 percent
705.2.2 |  |  | 705.2.2 TDDs and skylights. A tubular daylighting device (TDD) or a skylight that meets the requirements of Table 703.2.5.2(a) is installed in rooms without windows. | 0
0
(Points awarded per building.)
705.2.3 |  |  | 705.2.3 Lighting outlets. Occupancy sensors are installed for a minimum of 80 percent of hard-wired lighting outlets in the interior living space. | 0
0
705.2.4 |  |  | 705.2.4 Recessed luminaires. The number of recessed luminaires that penetrates the thermal envelope is less than 1 per 400 square feet (37.16 m2) of total conditioned floor area and they are in accordance with Section 701.4.3.5. | 0
0
0
705.3 |  |  | 705.3 Induction cooktop. Induction cooktop is installed. | 0
705.4 |  |  | 705.4 Return ducts and transfer grilles. Return ducts or transfer grilles are installed in every room with a door. Return ducts or transfer grilles are not required for bathrooms, kitchens, closets, pantries, and laundry rooms. | 0
0
0
705.5 |  |  | 705.5 HVAC design and installation
705.5.1 |  |  | 705.5.1 HVAC contractor and service technician are certified by a nationally or regionally recognized program (e.g., North American Technician Excellence, Inc. (NATE), Air Conditioning Contractors of Americas Quality Assured Program (ACCA/QA), Building Performance Institute (BPI), Radiant Panel Association, or a manufacturer’s training program). | 0
0
0
0
0
705.5.2 |  |  | 705.5.2 Performance of the heating and/or cooling system is verified by the HVAC contractor in accordance with all of the following: | 0
0
| (1) |  | Start-up procedure is performed in accordance with the manufacturer’s instructions.
| (2) |  | Refrigerant charge is verified by super-heat and/or sub-cooling method.
| (3) |  | Burner is set to fire at input level listed on nameplate.
| (4) |  | Air handler setting/fan speed is set in accordance with manufacturer’s instructions.
| (5) |  | Total airflow is within 10 percent of design flow.
| (6) |  | Total external system static does not exceed equipment capability at rated airflow.
705.6 |  |  | 705.6 Installation and performance verification.
705.6.1 |  |  | 705.6.1 Third-party on-site inspection is conducted to verify compliance with all of the following, as applicable. Minimum of two inspections are performed: one inspection after insulation is installed and prior to covering, and another inspection upon completion of the building. Where multiple buildings or dwelling units of the same model are built by the same builder, a representative sample inspection of a minimum of 15 percent of the buildings or dwelling units is permitted. | 0
0
0
0
0
0
705.6.2 |  |  | 705.6.2 Testing. Testing is conducted to verify performance:
705.6.2.1 |  |  | 705.6.2.1 Air leakage validation of building or dwelling units. A visual inspection is performed as described in 701.4.3.2(2) and air leakage testing is performed in accordance with ASTM E779 or ASTM E1827.
(Points awarded only for buildings where building envelope leakage testing is not required by 2015 IECC.)
(Points not awarded if points are taken under Section 703.2.4)
| (1) |  | A blower door test. | 0
| (2) |  | Third-party verification is completed. | 0
NOTE: Specify name of person or company conducting blower door test in the assigned Notes area.
705.6.2.2 |  |  | 705.6.2.2 HVAC airflow testing. Balanced HVAC airflows are demonstrated by flow hood or other acceptable flow measurement tool by a third party. Test results are in accordance with both of the following: | 0
0
0
| (1) |  | Measured flow at each supply and return register meets or exceeds the requirements in ACCA 5 QI-2010, Section 5.2.
| (2) |  | Total airflow meets or exceeds the requirements in ACCA 5 QI-2010, Section 5.2.
NOTE: Specify name of person or company conducting HVAC airflow test in the assigned Notes area.
705.6.2.3 |  |  | 705.6.2.3 HVAC duct leakage testing. One of the following is achieved: | 0
|  |  | (Points awarded only where these practices are not required by IECC.) | 0
|  |  | (Points not awarded if points are taken under Section 703.4.4) | 0
| (1) |  | Duct leakage is in accordance with IECC R403.3.3 and R403.3.4.
| (2) |  | Duct leakage is in accordance with IECC R403.3.3 and R403.3.4, and testing is conducted by an independent third party.
705.6.3 |  |  | 705.6.3 Insulating hot water pipes. Insulation with a minimum thermal resistance (R-value) of at least R-3 is applied to the following, as applicable: | 0
0
(Points awarded only where these practices are not required by IECC.)
|  | (a) | piping 3/4-inch and larger in outside diameter
|  | (b) | piping serving more than one dwelling unit
|  | (c) | piping located outside the conditioned space
|  | (d) | piping from the water heater to a distribution manifold
|  | (e) | piping located under a floor slab
|  | (f) | buried piping
|  | (g) | supply and return piping in recirculation systems other than demand recirculation systems
705.6.4 |  |  | 705.6.4 Potable hot water demand re-circulation system.
705.6.4.1 |  |  | 705.6.4.1 Potable hot water demand re-circulation system is installed in a single-family unit. | 0
0
705.6.4.2 |  |  | 705.6.4.2 Potable hot water demand re-circulation system is installed in a multifamily unit in place of a standard circulation pump and control. | 0
0
705.7 |  |  | 705.7 In multi-unit buildings, an advanced electric and fossil fuel submetering system is installed to monitor electricity and fossil fuel consumption for each unit. The device provides consumption information on a monthly or near real-time basis. The information is available to the occupants at a minimum on a monthly basis. | 0
0
0
0
706 INNOVATIVE PRACTICES
706.1 |  |  | 706.1 Energy consumption control. A whole-building or whole-dwelling unit device or system is installed that controls or monitors energy consumption. | 0
0
| (1) |  | programmable communicating thermostat with the capability to be controlled remotely
| (2) |  | energy-monitoring device or system
| (3) |  | energy management control system
| (4) |  | programmable thermostat with control capability based on occupant presence or usage pattern
| (5) |  | lighting control system
706.2 |  |  | 706.2 Renewable energy service plan. Renewable energy service plan is provided as follows:
| (1) |  | Builder selects a renewable energy service plan provided by the local electrical utility for interim (temporary) electric service. The builder’s local administrative office has renewable energy service. | 0
0
0
| (2) |  | The buyer of the building selects one of the following renewable energy service plans provided by the utility prior to occupancy of the building with a minimum two-year commitment. | 0
0
0
|  | (a) | less than half of the dwelling’s projected electricity and gas use is provided by renewable energy
|  | (b) | half or more of the of the dwelling’s projected electricity and gas use is provided by renewable energy
706.3 |  |  | 706.3 Smart Appliances and Systems. Smart appliances and systems are installed as follows: | 0
0
Three to five smart appliances installed
Six or more smart appliances installed
(Items (7) and (8) are permitted to count as two appliances each for the purpose of awarding points.)
(where points awarded in Section 706.3, points shall not be awarded in Section 706.7 and 706.9)
| (1) |  | Refrigerator
| (2) |  | Freezer
| (3) |  | Dishwasher
| (4) |  | Clothes Dryer
| (5) |  | Clothes Washer
| (6) |  | Room Air Conditioner
| (7) |  | HVAC Systems
| (8) |  | Service Hot Water Heating Systems
706.4 |  |  | 706.4 Pumps.
706.4.1 |  |  | 706.4.1 Pool, spa, and water features equipped with filtration pumps as follows:
| (1) |  | Electronically controlled variable-speed pump(s) is installed (full load efficiency of 90 percent or greater). | 0
0
| (2) |  | Electronically controlled variable-speed pump(s) is installed (full load efficiency of 90 percent or greater) in a pool | 0
0
706.4.2 |  |  | 706.4.2 Sump pump(s) with electrically commutated motors (ECMs) or permanent split capacitor (PSC) motors is installed (full load efficiency of 90 percent or greater). | 0
0
706.5 |  |  | 706.5 On-site renewable energy system. An on-site renewable energy system(s) is installed on the property. | 0
0
0
0
(Points shall not be awarded in this section for solar thermal or geothermal systems that provide space heating, space cooling, or water heating, Points for these systems are awarded in Section 703.)
(Where onsite renewable energy is included in Section 702 Performance Path or 704 HERS Index Target Path, Section 706.5 shall not be awarded.)
706.6 |  |  | 706.6 Parking garage efficiency. Structured parking garages are designed to require no mechanical ventilation for fresh air requirements. | 0
0
706.7 |  |  | 706.7 Grid-interactive electric thermal storage system. A grid-interactive electric thermal storage system is installed.
| (1) |  | Grid-Interactive Water Heating System | 0
| (2) |  | Grid-Interactive Space Heating and cooling System | 0
(where points awarded in Section 706.7, points shall not be awarded in Section 706.3 and 706.9)
706.8 |  |  | 706.8 Electrical Vehicle Charging Station. A Level 2 or Level 3 electric vehicle charging station is installed on the building site. (Note: Charging station shall not be included in the building energy consumption.) | 0
0
0
706.9 |  |  | 706.9 Automatic demand response. Automatic demand response system is installed that curtails energy usage upon a signal from the utility or an energy service provider is installed. | 0
0
0
(where points awarded in Section 706.9, points shall not be awarded in Section 706.3 and 706.7)
801 INDOOR AND OUTDOOR WATER USE
801.0 |  |  | 801.0 Intent. Measures that reduce indoor and outdoor water usage are implemented.
801.1 |  |  | 801.1 Indoor hot water usage. Indoor hot water supply system is in accordance with one of the practices listed in items (1) through (5). The maximum water volume from the source of hot water to the termination of the fixture supply is determined in accordance with Tables 801.1(1) or 801.1(2). The maximum pipe length from the source of hot water to the termination of the fixture supply is 50 feet. | 0
0
0
0
0
(Where more than one water heater is used or where more than one type of hot water supply system, including multiple circulation loops, is used, points are awarded only for the system that qualifies for the minimum number of points.)
(Systems with circulation loops are eligible for points only if pumps are demand controlled. Circulation systems with timers or aquastats and constant-on circulation systems are not eligible to receive points.)
(Points awarded only if the pipes are insulated in accordance with Section 705.6.3.)
See Table 801.1(1)
See Table 801.1(2)
| (1) |  | The maximum volume from the water heater to the termination of the fixture supply at furthest fixture is 128 ounces (1 gallon or 3.78 liters).
| (2) |  | The maximum volume from the water heater to the termination of the fixture supply at furthest fixture is 64 ounces (0.5 gallon or 1.89 liters).
| (3) |  | The maximum volume from the water heater to the termination of the fixture supply at furthest fixture is 32 ounces (0.25 gallon or 0.945 liters).
| (4) |  | A demand controlled hot water priming pump is installed on the main supply pipe of the circulation loop and the maximum volume from this supply pipe to the furthest fixture is 24 ounces (0.19 gallons or 0.71 liters).
|  | (a) | The volume in the circulation loop (supply) from the water heater or boiler to the branch for the furthest fixture is no more than 128 ounces (1 gallon or 3.78 liters).
| (5) |  | A central hot water recirculation system is implemented in multifamily buildings in which the hot water line distance from the recirculating loop to the engineered parallel piping system (i.e., manifold system) is less than 30 feet (9,144 mm) and the parallel piping to the fixture fittings contains a maximum of 64 ounces (1.89 liters) (115.50 cubic inches) (0.50 gallons).
| (6) |  | Tankless water heater(s) with at least 0.5 gallon (1.89 liters) of storage are installed, or a tankless water heater that ramps up to at least 110F within 5 seconds is installed. The storage may be internal or external to the tankless water heater. | 0
0
0
801.2 |  |  | 801.2 Water-conserving appliances. Energy Star or equivalent water-conserving appliances are installed.
| (1) |  | dishwasher | 0
| (2) |  | washing machine, or | 0
| (3) |  | washing machine with a water factor of 4.0 or less | 0
NOTE: If multiple dishwashers and washing machines are installed, ALL instances must meet the above conditions to be awarded points.
Multifamily Building Note: Washing machines are installed in individual units or provided in common areas of multifamily buildings.
801.3 |  |  | 801.3 Showerheads. Showerheads are in accordance with the following:
| (1) |  | The total maximum combined flow rate of all showerheads controlled by a single valve at any point in time in a shower compartment is 1.6 to less than 2.5 gpm. Maximum of two valves are installed per shower compartment. The flow rate is tested at 80 psi (552 kPa) in accordance with ASME A112.18.1. Showerheads are served by an automatic compensating valve that complies with ASSE 1016 or ASME A112.18.1 and specifically designed to provide thermal shock and scald protection at the flow rate of the showerhead. | 0
0
0
0
0
0
(Points awarded per shower compartment. In multifamily buildings, the average of the points assigned to individual dwelling units may be used as the number of points awarded for this practice, rounded to the nearest whole number.)
| (2) |  | All shower compartments in the dwelling unit(s) and common areas meet the requirements of 801.3(1) and all showerheads are in accordance with one of the following: | 0
0
|  | (a) | 2.0 to less than 2.5 gpm
|  | (b) | 1.6 to less than 2.0 gpm
|  | (c) | Less than 1.6 gpm
| (3) |  | Any shower control that can shut off water flow without affecting temperature is installed. | 0
|  |  | (Points awarded per shower control.) | 0
801.4 |  |  | 801.4 Lavatory faucets
801.4.1 |  |  | 801.4.1 Water-efficient lavatory faucets with a maximum flow rate of 1.5 gpm (5.68 L/m), tested at 60 psi (414 kPa) in accordance with ASME A112.18.1, are installed:
| (1) |  | a bathroom (all faucets in a bathroom are in compliance) | 0
|  |  | (Points awarded for each bathroom. In multifamily buildings, the average of the points assigned to individual dwelling units may be used as the number of points awarded for this practice, rounded to the nearest whole number.) | 0
0
0
| (2) |  | all lavatory faucets in the dwelling unit(s) | 0
801.4.2 |  |  | 801.4.2 Self-closing valve, motion sensor, metering, or pedal-activated faucet is installed to enable intermittent on/off operation. | 0
0
|  |  | (Points awarded per fixture.) | 0
801.5 |  |  | 801.5 Water closets and urinals. Water closets and urinals are in accordance with the following:
| (1) |  | Gold and emerald levels: All water closets and urinals are in accordance with Section 801.5.
| (2) |  | A water closet is installed with an effective flush volume of 1.28 gallons (4.85 L) or less and meets the flush performance criteria when tested in accordance with ASME A112.19.2/CSA B45.1 or ASME A112.19.14 as applicable. | 0
0
0
(Points awarded per fixture. In multifamily buildings, the average of the points assigned to individual dwelling units may be used as the number of points awarded for this practice, rounded to the nearest whole number.)
| (3) |  | All water closets are in accordance with Section 801.5(2). | 0
| (4) |  | All water closets are in accordance with Section 801.5(2) and one or more of the following are installed:
|  | (a) | Water closets that have a flush volume of 1.2 gallons or less. | 0
|  |  | (Points awarded per toilet. In multifamily buildings, the average of the points assigned to individual dwelling units may be used as the number of points awarded for this practice, rounded to the nearest whole number.) | 0
0
0
|  | (b) | One or more urinals with a flush volume of 0.5 gallons (1.9L) or less when tested in accordance with ASME A112.19.2. | 0
0
|  | (c) | One or more composting or waterless toilets and/or urinals. | 0
801.6 |  |  | 801.6 Irrigation systems
801.6.1 |  |  | 801.6.1 Sprinkler nozzles have a maximum precipitation rate of 1.20 inches per hour for turf or landscaping. Nozzle performance is tested by an accredited third party laboratory and results are posted on Smart Water Application Technologies website or similar. | 0
0
0
801.6.2 |  |  | 801.6.2 Drip irrigation is installed.
| (1) |  | Drip irrigation is installed for all landscape beds. | 0
| (2) |  | Subsurface drip is installed for all turf grass areas. | 0
| (3) |  | Drip irrigation zones specifications show plant type by name and water use/need for each emitter (Points awarded only if specifications are implemented.) | 0
0
801.6.3 |  |  | 801.6.3 Where an irrigation system is installed, an irrigation plan and implementation are executed by a qualified professional certified by a WaterSense labeled program or equivalent program as approved by Adopting Entity.
801.6.4 |  |  | 801.6.4 The irrigation system(s) is controlled by a smart controller or no irrigation is installed.
(Points are not additive.)
| (1) |  | Evapotranspiration (ET) based irrigation controller with a rain sensor or soil moisture sensor based irrigation controller. | 0
0
| (2) |  | Irrigation controllers are labeled by EPA WaterSense program | 0
| (3) |  | No irrigation is installed and a landscape plan is developed in accordance with Section 503.5, as applicable. | 0
0
NOTE: 5 Points must be taken in 503.5(1)-(6) for a Full Landscape Plan in order to receive points for 801.6.4(3).
801.6.5 |  |  | 801.6.5 All irrigation zones utilize pressure regulation so emission devices (sprinklers and drip emitters) operate at manufacturer’s recommended operating pressure. | 0
0
801.7 |  |  | 801.7 Rainwater collection and distribution. Rainwater collection and distribution is provided.
801.7.1 |  |  | 801.7.1 Rainwater is used for irrigation in accordance with one of the following: | 0
| (1) |  | Rainwater is diverted for landscape irrigation without impermeable water storage
| (2) |  | Rainwater is diverted for landscape irrigation with impermeable water storage in accordance with one of the following:
|  | (a) | 50 – 499 gallon storage capacity
|  | (b) | 500 – 2499 gallon storage capacity
|  | (c) | 2500 gallon or larger storage capacity (system is designed by a professional certified by The American Rainwater Catchment Systems Association or equivalent)
|  | (d) | All irrigation demands are met by rainwater capture (documentation demonstrating the water needs of the landscape is provided and the system is designed by a professional certified by The American Rainwater Catchment Systems Association or equivalent).
801.7.2 |  |  | 801.7.2 Rainwater is used for indoor domestic demand as follows. The system is designed by a professional certified by The American Rainwater Catchment Systems Association or equivalent. | 0
0
0
| (1) |  | Rainwater is used to supply an indoor appliance or fixture for any locally approved use.
(Points awarded per appliance or fixture.)
| (2) |  | Rainwater provides for total domestic demand.
801.8 |  |  | 801.8 Sediment filters. Water filter is installed to reduce sediment and protect plumbing fixtures for the whole building or the entire dwelling unit. | 0
0
802 INNOVATIVE PRACTICES
802.1 |  |  | 802.1 Reclaimed, gray, or recycled water. Reclaimed, gray, or recycled water is used as permitted by applicable code. | 0
0
|  |  | (Points awarded for either Section 802.1(1) or 802.1(2), not both.) | 0
(Points awarded for either Section 802.6 or 802.1, not both.)
| (1) |  | each water closet flushed by reclaimed, gray, or recycled water
(Points awarded per fixture or appliance.)
| (2) |  | irrigation from reclaimed, gray, or recycled water on-site
802.2 |  |  | 802.2 Reclaimed water, graywater, or rainwater pre-piping. Reclaimed, graywater, or rainwater systems are rough plumbed (and permanently marked, tagged or labeled) into buildings for future use. | 0
0
0
802.3 |  |  | 802.3 Automatic shutoff water devices. One of the following automatic shutoff water supply devices is installed. Where a fire sprinkler system is present, installer is to ensure the device will not interfere with the operation of the fire sprinkler system. | 0
0
0
| (1) |  | excess water flow automatic shutoff
| (2) |  | leak detection system with automatic shutoff
802.4 |  |  | 802.4 Engineered biological system or intensive bioremediation system. An engineered biological system or intensive bioremediation system is installed and the treated water is used on site. Design and implementation are approved by appropriate regional authority. | 0
0
0
802.5 |  |  | 802.5 Recirculating humidifier. Where a humidifier is required, a recirculating humidifier is used in lieu of a traditional “flow through” type. | 0
0
802.6 |  |  | 802.6 Advanced wastewater treatment system. Advanced wastewater (aerobic) treatment system is installed and treated water is used on site. | 0
0
|  |  | (Points awarded for either Section 802.6 or 802.1, not both.) | 0
901 POLLUTANT SORCE CONTROL
901 |  |  | 901.0 Intent. Pollutant sources are controlled.
901.1 |  |  | 901.1 Space and water heating options
901.1.1 |  |  | 901.1.1 Natural draft furnaces, boilers, or water heaters are not located in conditioned spaces, including conditioned crawlspaces, unless located in a mechanical room that has an outdoor air source and is sealed and insulated to separate it from the conditioned space(s). | 0
0
0
0
|  |  | (Points are awarded only for buildings that use natural draft combustion space or water heating equipment.) | 0
0
901.1.2 |  |  | 901.1.2 Air handling equipment or return ducts are not located in the garage, unless placed in isolated, air-sealed mechanical rooms with an outside air source. | 0
0
Not available if there is no garage
901.1.3 |  |  | 901.1.3 The following combustion space heating or water heating equipment is installed within conditioned space:
| (1) |  | all furnaces or all boilers | 0
|  | (a) | power vent furnace(s) or boiler(s)
|  | (b) | direct vent furnace(s) or boiler(s)
| (2) |  | all water heaters | 0
|  | (a) | power vent water heater(s)
|  | (b) | direct vent water heater(s)
901.1.4 |  |  | 901.1.4 Gas-fired fireplaces and direct heating equipment is listed and is installed in accordance with the NFPA 54, ICC IFGC, or the applicable local gas appliance installation code. Gas-fired fireplaces within dwelling units and direct heating equipment are vented to the outdoors.
901.1.5 |  |  | 901.1.5 Natural gas and propane fireplaces are direct vented, have permanently fixed glass fronts or gasketed doors, and comply with CSA Z21.88/CSA 2.33 or CSA Z21.50b/CSA 2.22b. | 0
0
0
901.1.6 |  |  | 901.1.6 The following electric equipment is installed: | 0
| (1) |  | heat pump air handler in unconditioned space
| (2) |  | heat pump air handler in conditioned space
901.2 |  |  | 901.2 Solid fuel-burning appliances |  |  | 1
901.2.1 |  |  | 901.2.1 Solid fuel-burning fireplaces, inserts, stoves and heaters are code compliant and are in accordance with the following requirements: |  |  | 1 |  | look for chimney
1
| (1) |  | Site-built masonry wood-burning fireplaces use outside combustion air and include a means of sealing the flue and the combustion air outlets to minimize interior air (heat) loss when not in operation. | 0 |  | 1
|  |  |  | 0 |  | 1
|  |  |  | 0 |  | 1
| (2) |  | Factory-built, wood-burning fireplaces are in accordance with the certification requirements of UL 127 and are EPA certified or Phase 2 Qualified. | 0 |  | 1
|  |  |  | 0 |  | 1
| (3) |  | Wood stove and fireplace inserts, as defined in UL 1482 Section 3.8, are in accordance with the certification requirements of UL 1482 and are in accordance with the emission requirements of the EPA Certification and the State of Washington WAC 173-433-100(3). | 0 |  | 1
|  |  |  | 0 |  | 1
|  |  |  | 0 |  | 1
| (4) |  | Pellet (biomass) stoves and furnaces are in accordance with ASTM E1509 or are EPA certified. | 0 |  | 1
|  |  |  | 0 |  | 1
| (5) |  | Masonry heaters are in accordance with the definitions in ASTM E1602 and ICC IBC Section 2112.1. | 0 |  | 1
|  |  |  | 0 |  | 1
901.2.2 |  |  | 901.2.2 Fireplaces, woodstoves, pellet stoves, or masonry heaters are not installed. | 0 |  | 1 |  | look for chimney
901.3 |  |  | 901.3 Garages. Garages are in accordance with the following: |  |  | 1
| (1) |  | Attached garage |  |  | 1 |  | look for garage
|  | (a) | Doors installed in the common wall between the attached garage and conditioned space are tightly sealed and gasketed. | 0 |  | 1
|  |  |  | 0 |  | 1
|  | (b) | A continuous air barrier is provided separating the garage space from the conditioned living spaces. | 0 |  | 1
|  |  |  | 0 |  | 1
|  | (c) | For one- and two-family dwelling units, a 100 cfm (47 L/s) or greater ducted or 70 cfm (33 L/s) cfm or greater unducted wall exhaust fan is installed and vented to the outdoors and is designed and installed for continuous operation or has controls (e.g., motion detectors, pressure switches) that activate operation for a minimum of 1 hour when either human passage door or roll-up automatic doors are operated. For ducted exhaust fans, the fan airflow rating and duct sizing are in accordance with Appendix A. | 0 |  | 1
|  |  |  | 0 |  | 1
|  |  |  | 0 |  | 1
|  |  |  | 0 |  | 1
|  |  |  | 0 |  | 1
|  |  |  | 0 |  | 1
| (2) |  | A carport is installed, the garage is detached from the building, or no garage is installed. | 0 |  | 1 |  | look for garage
901.4 |  |  | 901.4 Wood materials. A minimum of 85 percent of material within a product group (i.e., wood structural panels, countertops, composite trim/doors, custom woodwork, and/or component closet shelving) is manufactured in accordance with the following: | 0
0
0
| (1) |  | Structural plywood used for floor, wall, and/or roof sheathing is compliant with DOC PS 1 and/or DOC PS 2. OSB used for floor, wall, and/or roof sheathing is compliant with DOC PS 2. The panels are made with moisture-resistant adhesives. The trademark indicates these adhesives as follows: Exposure 1 or Exterior for plywood, and Exposure 1 for OSB.
NOTE: If "N/A" is selected, please explain in the Notes area.
Countertops
Composite trim/doors
Custom woodwork
Component closet shelving
| (2) |  | Particleboard and MDF (medium density fiberboard) is manufactured and labeled in accordance with CPA A208.1 and CPA A208.2, respectively.
| (3) |  | Hardwood plywood in accordance with HPVA HP-1.
| (4) |  | Particleboard, MDF, or hardwood plywood is in accordance with CPA 4.
| (5) |  | Composite wood or agrifiber panel products contain no added urea-formaldehyde or are in accordance with the CARB Composite Wood Air Toxic Contaminant Measure Standard.
| (6) |  | Non-emitting products.
901.5 |  |  | 901.5 Cabinets. A minimum of 85 percent of installed cabinets are in accordance with one or both of the following:
(Where both of the following practices are used, only 3 points are awarded.)
| (1) |  | All parts of the cabinet are made of solid wood or non-formaldehyde emitting materials such as metal or glass. | 0
0
| (2) |  | The composite wood used in wood cabinets is in accordance with CARB Composite Wood Air Toxic Contaminant Measure Standard or equivalent as certified by a third-party program such as, but not limited to, those in Appendix D. | 0
0
0
901.6 |  |  | 901.6 Carpets. Wall-to-wall carpeting is not installed adjacent to water closets and bathing fixtures.
901.7 |  |  | 901.7 Floor materials. The following types of finished flooring materials are used. The materials have emission levels in accordance with CDPH/EHLB Standard Method v1.1. Product is tested by a laboratory with the CDPH/EHLB Standard Method v1.1 within the laboratory scope of accreditation to ISO/IEC 17025 and certified by a third-party program accredited to ISO 17065, such as, but not limited to, those in Appendix D. | 0
0
0
0
0
|  |  | (Points are awarded for every 10% of conditioned floor space using one of the below materials.) | 0
0
| (1) |  | Hard surface flooring: Prefinished installed hard-surface flooring is installed. Where post-manufacture coatings or surface applications have not been applied, the following hard surface flooring types are deemed to comply with the emission requirements of this practice:
|  | (a) | Ceramic tile flooring
|  | (b) | Organic-free, mineral-based flooring
|  | (c) | Clay masonry flooring
|  | (d) | Concrete masonry flooring
|  | (e) | Concrete flooring
|  | (f) | Metal flooring
| (2) |  | Carpet meeting and carpet cushion not meeting the emission limits is installed.
| (3) |  | Carpet and carpet cushion meeting the emission limits is installed.
(When carpet cushion meeting the emission limits of the practice is also installed, the percentage of compliant carpet area is calculated at 1.33 times the actual installed area.)
901.8 |  |  | 901.8 Wall coverings. A minimum of 10 percent of the interior wall surfaces are covered and a minimum of 85 percent of wall coverings are in accordance with the emission concentration limits of CDPH/EHLB Standard Method v1.1. Emission levels are determined by a laboratory accredited to ISO/IEC 17025 and the CDPH/EHLB Standard Method v1.1 is in its scope. The product is certified by a third-party program accredited to ISO 17065, such as, but not limited to, those in Appendix D. | 0
0
0
0
0
0
901.9 |  |  | 901.9 Interior architectural coatings. A minimum of 85 percent of the interior architectural coatings are in accordance with either Section 901.9.1 or Section 901.9.3, not both. A minimum of 85 percent of architectural colorants are in accordance with Section 901.9.2.
901.9.1 |  |  | 901.9.1 Site-applied interior architectural coatings, which are inside the water proofing envelope, are in accordance with one or more of the following: | 0
0
| (1) |  | Zero VOC as determined by EPA Method 24 (VOC content is below the detection limit for the method)
| (2) |  | GreenSeal GS-11
| (3) |  | CARB Suggested Control Measure for Architectural Coatings (see Table 901.9.1).
See Table 901.9.1
901.9.2 |  |  | 901.9.2 Architectural coating colorant additive VOC content is in accordance with Table 901.9.2. | 0
0
|  |  | (Points for 901.9.2 are awarded only if base architectural coating is in accordance with 901.9.1.) | 0
0
See Table 901.9.2
901.9.3 |  |  | 901.9.3 Site-applied interior architectural coatings, which are inside the waterproofing envelope, are in accordance with the emission levels of CDPH/EHLB Standard Method v1.1. Emission levels are determined by a laboratory accredited to ISO/IEC 17025 and the CDPH/EHLB Standard Method v1.1 in its scope of accreditation. The product is certified by a third-party program accredited to ISO 17065, such as, but not limited to, those found in Appendix D. | 0
0
0
0
0
0
901.1 |  |  | 901.10 Interior adhesives and sealants. A minimum of 85 percent of site-applied adhesives and sealants located inside the waterproofing envelope are in accordance with one of the following, as applicable. | 0
0
0
| (1) |  | The emission levels are in accordance with CDPH/EHLB Standard Method v1.1. Emission levels are determined by a laboratory accredited to ISO/IEC 17025 and the CDPH/EHLB Standard Method v1.1 is in its scope of accreditation. The product is certified by a third-party program accredited to ISO 17065, such as, but not limited to, those found in Appendix D.
| (2) |  | GreenSeal GS-36.
| (3) |  | SCAQMD Rule 1168 in accordance with Table 901.10(3), excluding products that are sold in 16 ounce containers or less and are regulated by the California Air Resources Board (CARB) Consumer Products Regulations.
See Table 901.10(3)
901.11 |  |  | 901.11 Insulation. Emissions of 85 percent of wall, ceiling, and floor insulation materials are in accordance with the emission levels of CDPH/EHLB Standard Method v1.1. Emission levels are determined by a laboratory accredited to ISO/IEC 17025 and the CDPH/EHLB Standard Method v1.1 is in its scope of accreditation. Insulation is certified by a third-party program accredited to ISO 17065, such as, but not limited to, those in Appendix D. | 0
0
0
0
0
901.12 |  |  | 901.12 Carbon monoxide (CO) alarms. A carbon monoxide (CO) alarm is provided in accordance with the IRC Section R315.
901.13 |  |  | 901.13 Building entrance pollutants control. Pollutants are controlled at all main building entrances by one of the following methods: | 0
0
| (1) |  | Exterior grilles or mats are installed in a fixed manner and may be removable for cleaning.
| (2) |  | Interior grilles or mats are installed in a fixed manner and may be removable for cleaning.
901.14 |  |  | 901.14 Non-smoking areas. Environmental tobacco smoke is minimized by one or more of the following:
| (1) |  | All interior common areas of a multifamily building are designated as non-smoking areas with posted signage. | 0
0
| (2) |  | Exterior smoking areas of a multifamily building are designated with posted signage and located a minimum of 25 feet from entries, outdoor air intakes, and operable windows. | 0
0
902 POLLUTANT CONTROL
902 |  |  | 902.0 Intent. Pollutants generated in the building are controlled.
902.1 |  |  | 902.1 Spot ventilation.
902.1.1 |  |  | 902.1.1 Spot ventilation is in accordance with the following:
| (1) |  | Bathrooms are vented to the outdoors. The minimum ventilation rate is 50 cfm (23.6 L/s) for intermittent operation or 20 cfm (9.4 L/s) for continuous operation in bathrooms.
|  | (a) | A window complying with IRC Section R303.3 is provided in addition to mechanical ventilation. | 0
0
| (2) |  | Clothes dryers (except listed and labeled condensing ductless dryers) are vented to the outdoors.
| (3) |  | Kitchen exhaust units and/or range hoods are ducted to the outdoors and have a minimum ventilation rate of 100 cfm (47.2 L/s) for intermittent operation or 25 cfm (11.8 L/s) for continuous operation. | 0
0
0
902.1.2 |  |  | 902.1.2 Bathroom and/or laundry exhaust fan is provided with an automatic timer and/or humidistat: | 0
0
| (1) |  | for first device
| (2) |  | for each additional device
902.1.3 |  |  | 902.1.3 Kitchen range, bathroom, and laundry exhaust are verified to air flow specification. Ventilation airflow at the point of exhaust is tested to a minimum of: | 0
0
|  | (a) | 100 cfm (47.2 L/s) intermittent or 25 cfm (11.8 L/s) continuous for kitchens, and
|  | (b) | 50 cfm (23.6 L/s) intermittent or 20 cfm (9.4 L/s) continuous for bathrooms and/or laundry
902.1.4 |  |  | 902.1.4 Exhaust fans are ENERGY STAR, as applicable. | 0
| (1) |  | ENERGY STAR, or equivalent, fans operating above 1 sone
(Points awarded per fan.)
| (2) |  | ENERGY STAR, or equivalent, fans operating at or below 1 sone
(Points awarded per fan.)
902.1.5 |  |  | 902.1.5 Fenestration in spaces other than those identified in 902.1.1 through 902.1.4 are designed for stack effect or cross-ventilation in accordance with all of the following: | 0
0
| (1) |  | Operable windows, operable skylights, or sliding glass doors with a total area of at least 15 percent of the conditioned floor area are provided.
| (2) |  | Insect screens are provided for all operable windows, operable skylights, and sliding glass doors.
| (3) |  | A minimum of two operable windows or sliding glass doors are placed in adjacent or opposite walls. If there is only one wall surface in that space exposed to the exterior, the minimum windows or sliding glass doors may be on the same wall.
902.2 |  |  | 902.2 Building ventilation systems.
902.2.1 |  |  | 902.2.1 One of the following whole building ventilation systems is implemented and is in accordance with the specifications of Appendix B and an explanation of the operation and importance of the ventilation system is included in either 1001.1(9) or 1002.2(11). | 0
0
0
| (1) |  | exhaust or supply fan(s) ready for continuous operation and with appropriately labeled controls
| (2) |  | balanced exhaust and supply fans with supply intakes located in accordance with the manufacturer’s guidelines so as to not introduce polluted air back into the building
| (3) |  | heat-recovery ventilator
| (4) |  | energy-recovery ventilator
902.2.2 |  |  | 902.2.2 Ventilation airflow is tested to achieve the design fan airflow at point of exhaust in accordance with Section 902.2.1 | 0
0
902.2.3 |  |  | 902.2.3 MERV filters 8 to 13 are installed on central forced air systems and are accessible. Designer or installer is to verify that the HVAC equipment is able to accommodate the greater pressure drop of MERV 8 to 13 filters. | 0
0
0
902.2.4 |  |  | 902.2.4 MERV filters 14 or greater are installed on central forced air systems and are accessible. Designer or installer is to verify that the HVAC equipment is able to accommodate the greater pressure drop of the filter used. | 0
0
0
902.3 |  |  | 902.3 Radon control. Radon control measures are in accordance with ICC IRC Appendix F. Zones as defined in Figure 9(1).
| (1) |  | Buildings located in Zone 1 | 0
|  | (a) | a passive radon system is installed
|  | (b) | an active radon system is installed
| (2) |  | Buildings located in Zone 2 or Zone 3
|  | (a) | a passive or active radon system is installed | 0
902.4 |  |  | 902.4 HVAC system protection. One of the following HVAC system protection measures is performed. | 0
0
| (1) |  | HVAC supply registers (boots), return grilles, and rough-ins are covered during construction activities to prevent dust and other pollutants from entering the system.
| (2) |  | Prior to owner occupancy, HVAC supply registers (boots), return grilles, and duct terminations are inspected and vacuumed. In addition, the coils are inspected and cleaned and the filter is replaced if necessary.
902.5 |  |  | 902.5 Central vacuum systems. Central vacuum system is installed and vented to the outside. | 0
0
902.6 |  |  | 902.6 Living space contaminants. The living space is sealed in accordance with Section 701.4.3.1 to prevent unwanted contaminants.
903 MOISTURE MANAGEMENT: VAPOR, RAINWATER, PLUMBING, HVAC
903 |  |  | 903.0 Intent. Moisture and moisture effects are controlled.
903.1 |  |  | 903.1 Plumbing. Plumbing is in accordance with one of the following. | 0
| (1) |  | Cold water pipes in unconditioned spaces are insulated to a minimum of R-4 with pipe insulation or other covering that adequately prevents condensation.
| (2) |  | Plumbing is not installed in unconditioned spaces.
903.2 |  |  | 903.2 Duct insulation. Ducts are in accordance with one of the following. | 0
| (1) |  | All HVAC ducts, plenums, and trunks are located in conditioned space.
| (2) |  | All HVAC ducts, plenums, and trunks are in conditioned space. All HVAC ducts are insulated to a minimum of R4.
903.3 |  |  | 903.3 Relative humidity. In climate zones 1A, 2A, 3A, 4A, and 5A, equipment is installed to maintain relative humidity (RH) at or below 60 percent using one of the following: | 0
0
| (1) |  | additional dehumidification system(s)
| (2) |  | central HVAC system equipped with additional controls to operate in dehumidification mode
904 INDOOR AIR QUALITY
904 |  |  | 904.0 Intent. IAQ is protected by best practices to control ventilation, moisture, pollutant sources and sanitation.
904.1 |  |  | 904.1 Indoor Air Quality (IAQ) During Construction. Wood is dry before close-in (602.1.7.1(3)), materials comply with emission criteria (901.4- 901.11), sources of water infiltration or condensation observed during construction have been eliminated, accessible interior surfaces are dry and free of visible suspect growth (per ASTM D7338-10 section 6.3), and water damage (per ASTM D7338-10 section 7.4.3). | 0
0
0
0
0
904.2 |  |  | 904.2 Indoor Air Quality (IAQ) Post Completion. Verify there are no moisture, mold, and dust issues per 602.1.7.1(3), 901.4-901.11, ASTM D7338 Section 6.3, and ASTM D7338 Section 7.4.3. | 0
0
0
905 INNOVATIVE PRACTICES
905.1 |  |  | 905.1 Humidity monitoring system. A humidity monitoring system is installed with a mobile base unit that displays readings of temperature and relative humidity. The system has a minimum of two remote sensor units. One remote sensor unit is placed permanently inside the conditioned space in a central location, excluding attachment to exterior walls, and another remote sensor unit is placed permanently outside of the conditioned space. | 0
0
0
0
0
905.2 |  |  | 905.2 Kitchen exhaust. A kitchen exhaust unit(s) that equals or exceeds 400 cfm (189 L/s) is installed, and makeup air is provided. | 0
0
1001 HOMEOWNER’S MANUAL AND TRAINING GUIDELINES FOR ONE- AND TWO-FAMILY DWELLINGS
1001 |  |  | 1001.0 Intent. Information on the building’s use, maintenance, and green components is provided.
1001.1 |  |  | 1001.1 A homeowner’s manual is provided and stored in a permanent location in the dwelling that includes the following, as available and applicable.
(Points awarded per two items. Points awarded for non-mandatory items.)
| (1) |  | A National Green Building Standard certificate with weblink and completion document.
| (2) |  | List of green building features (can include the national green building checklist).
| (3) |  | Product manufacturer’s manuals or product data sheet for installed major equipment, fixtures, and appliances. If product data sheet is in the building owners’ manual, manufacturer’s manual may be attached to the appliance in lieu of inclusion in the building owners’ manual.
| (4) |  | Maintenance checklist.
| (5) |  | Information on local recycling and composting programs.
| (6) |  | Information on available local utility programs that purchase a portion of energy from renewable energy providers.
| (7) |  | Explanation of the benefits of using energy-efficient lighting systems [e.g., compact fluorescent light bulbs, light emitting diode (LED)] in high-usage areas.
| (8) |  | A list of practices to conserve water and energy.
| (9) |  | Information on the importance and operation of the home's fresh air ventilation system.
| (10) |  | Local public transportation options.
| (11) |  | A diagram showing the location of safety valves and controls for major building systems.
| (12) |  | Where frost-protected shallow foundations are used, owner is informed of precautions including:
|  | (a) | instructions to not remove or damage insulation when modifying landscaping.
|  | (b) | providing heat to the building as required by the ICC IRC or IBC.
|  | (c) | keeping base materials beneath and around the building free from moisture caused by broken water pipes or other water sources.
| (13) |  | A list of local service providers that offer regularly scheduled service and maintenance contracts to ensure proper performance of equipment and the structure (e.g., HVAC, water-heating equipment, sealants, caulks, gutter and downspout system, shower and/or tub surrounds, irrigation system).
| (14) |  | A photo record of framing with utilities installed. Photos are taken prior to installing insulation, clearly labeled, and included as part of the building owners’ manual.
| (15) |  | List of common hazardous materials often used around the building and instructions for proper handling and disposal of these materials.
| (16) |  | Information on organic pest control, fertilizers, deicers, and cleaning products.
| (17) |  | Information on native landscape materials and/or those that have low water requirements.
| (18) |  | Information on methods of maintaining the building’s relative humidity in the range of 30 percent to 60 percent.
| (19) |  | Instructions for inspecting the building for termite infestation.
| (20) |  | Instructions for maintaining gutters and downspouts and importance of diverting water a minimum of 5 feet away from foundation.
| (21) |  | A narrative detailing the importance of maintenance and operation in retaining the attributes of a green-built building.
| (22) |  | Where stormwater management measures are installed on the lot, information on the location, purpose, and upkeep of these measures.
| (23) |  | Explanation of and benefits from green cleaning in the home.
| (24) |  | Retrofit energy calculator that provides baseline for future energy retrofits.
1001.2 |  |  | 1001. 2 Training of initial homeowners. Initial homeowners are familiarized with the role of occupants in achieving green goals. Training is provided to the responsible party(ies) regarding equipment operation and maintenance, control systems, and occupant actions that will improve the environmental performance of the building. These include:
| (1) |  | HVAC filters.
| (2) |  | Thermostat operation and programming.
| (3) |  | Lighting controls.
| (4) |  | Appliances operation.
| (5) |  | Water heater settings and hot water use.
| (6) |  | Fan controls.
| (7) |  | Recycling and composting practices.
1002 CONSTRUCTION, OPERATION, AND MAINTENANCE MANUALS AND TRAINING FOR MULTI-UNIT BUILDINGS
1002 |  |  | 1002.0 Intent. Manuals are provided to the responsible parties (owner, management, tenant, and/or maintenance team) regarding the construction, operation, and maintenance of the building. Paper or digital format manuals are to include information regarding those aspects of the building’s construction, maintenance, and operation that are within the area of responsibilities of the respective recipient. One or more responsible parties are to receive a copy of all documentation for archival purposes.
1002.1 |  |  | 1002.1 Building construction manual. A building construction manual, including five or more of the following, is compiled and distributed in accordance with Section 1002.0.
(Points awarded per two items. Points awarded for non-mandatory items.)
| (1) |  | A narrative detailing the importance of constructing a green building, including a list of green building attributes included in the building. This narrative is included in all responsible parties’ manuals.
| (2) |  | A local green building program certificate as well as a copy of the National Green Building StandardTM, as adopted by the Adopting Entity, and the individual measures achieved by the building.
| (3) |  | Warranty, operation, and maintenance instructions for all equipment, fixtures, appliances, and finishes.
| (4) |  | Record drawings of the building.
| (5) |  | A record drawing of the site including stormwater management plans, utility lines, landscaping with common name and genus/species of plantings.
| (6) |  | A diagram showing the location of safety valves and controls for major building systems.
| (7) |  | A list of the type and wattage of light bulbs installed in light fixtures.
| (8) |  | A photo record of framing with utilities installed. Photos are taken prior to installing insulation and clearly labeled.
1002.2 |  |  | 1002.2 Operations manual. Operations manuals are created and distributed to the responsible parties in accordance with Section 1002.0. Between all of the operation manuals, five or more of the following options are included.
(Points awarded per two items. Points awarded for non-mandatory items.)
| (1) |  | A narrative detailing the importance of operating and living in a green building. This narrative is included in all responsible parties’ manuals.
| (2) |  | A list of practices to conserve water and energy (e.g., turning off lights when not in use, switching the rotation of ceiling fans in changing seasons, purchasing ENERGY STAR appliances and electronics).
| (3) |  | Information on methods of maintaining the building’s relative humidity in the range of 30 percent to 60 percent.
| (4) |  | Information on opportunities to purchase renewable energy from local utilities or national green power providers and information on utility and tax incentives for the installation of on-site renewable energy systems.
| (5) |  | Information on local and on-site recycling and hazardous waste disposal programs and, if applicable, building recycling and hazardous waste handling and disposal procedures.
| (6) |  | Local public transportation options.
| (7) |  | Explanation of the benefits of using compact fluorescent light bulbs, LEDs, or other high-efficiency lighting.
| (8) |  | Information on native landscape materials and/or those that have low water requirements.
| (9) |  | Information on the radon mitigation system, where applicable.
| (10) |  | A procedure for educating tenants in rental properties on the proper use, benefits, and maintenance of green building systems including a maintenance staff notification process for improperly functioning equipment.
| (11) |  | Information on the importance and operation of the building’s fresh air ventilation system.
1002.3 |  |  | 1002.3 Maintenance manual. Maintenance manuals are created and distributed to the responsible parties in accordance with Section 1002.0. Between all of the maintenance manuals, five or more of the following options are included.
(Points awarded per two items. Points awarded for non-mandatory items.)
| (1) |  | A narrative detailing the importance of maintaining a green building. This narrative is included in all responsible parties’ manuals.
| (2) |  | A list of local service providers that offer regularly scheduled service and maintenance contracts to ensure proper performance of equipment and the structure (e.g., HVAC, water-heating equipment, sealants, caulks, gutter and downspout system, shower and/or tub surrounds, irrigation system).
| (3) |  | User-friendly maintenance checklist that includes:
|  | (a) | HVAC filters
|  | (b) | thermostat operation and programming
|  | (c) | lighting controls
|  | (d) | appliances and settings
|  | (e) | water heater settings
|  | (f) | fan controls
| (4) |  | List of common hazardous materials often used around the building and instructions for proper handling and disposal of these materials.
| (5) |  | Information on organic pest control, fertilizers, deicers, and cleaning products.
| (6) |  | Instructions for maintaining gutters and downspouts and the importance of diverting water a minimum of 5 feet away from foundation.
| (7) |  | Instructions for inspecting the building for termite infestation.
| (8) |  | A procedure for rental tenant occupancy turnover that preserves the green features.
| (9) |  | An outline of a formal green building training program for maintenance staff.
| (10) |  | A green cleaning plan which includes guidance on sustainable cleaning products.
1002.4 |  |  | 1002.4 Training of building owners. Building owners are familiarized with the role of occupants in achieving green goals. On-site training is provided to the responsible party(ies) regarding equipment operation and maintenance, control systems, and occupant actions that will improve the environmental performance of the building. These include:
| (1) |  | HVAC filters
| (2) |  | thermostat operation and programming
| (3) |  | lighting controls
| (4) |  | appliances operation
| (5) |  | water heater settings and hot water use
| (6) |  | fan controls
| (7) |  | recycling and composting practices
1003 PUBLIC EDUCATION
1003.0 |  |  | 1003.0 Intent. Increase public awareness of the National Green Building Standard and projects constructed in accordance with National Green Building Standard to help increase demand for high-performance homes.
1003.1 |  |  | 1003.1 Public Education. One or more of the following is implemented:
| (1) |  | Signage. Signs showing the project is designed and built in accordance with the National Green Building Standard are posted on the construction site.
| (2) |  | Certification Plaques. National Green Building Standard certification plaques with rating level attainted are placed in a conspicuous location near the utility area of the home or, in a conspicuous location near the main entrance of a multifamily building.
| (3) |  | Education. A URL for the National Green Building Standard is included on site signage, builder website (or property website for multifamily buildings), and marketing materials for homes certified under the National Green Building Standard.
1004 POST OCCUPANCY PERFORMANCE ASSESSMENT
1004.0 |  |  | 1004.0 Intent. A verification system for post occupancy assessment of the building is intended to be a management tool for the building owner to determine if energy or water usage have deviated from expected levels so that inspection and correction action can be taken.
1004.1 |  |  | 1004.1 A verification system plan is provided in the building owner’s manual (Sections 1001 or 1002). The verification system provides methods for demonstrating continued energy and water savings that are determined from the building’s initial year of occupancy of water and energy consumption as compared to annualized consumption at least every four years.
| (1) |  | Verification plan is developed to monitor post-occupancy energy and water use and is provided in the building owner’s manual.
| (2) |  | Verification system is installed in the building to monitor post-occupancy energy and water use.

## Rough Sig.
© Home Innovation Research Labs, Inc., 2017. All rights reserved.
|  | Sign Off After ROUGH Inspection | [6 empty] | X | X | X | X
Project ID: |  | None entered on "Overview (Verification)" Sheet |  |  | Certification Level - As Designed: | Bronze
Builder/Applicant: |  | None entered on "Overview (Verification)" Sheet |  |  | Building Type:
Address of Home: |  | None entered on "Overview (Verification)" Sheet |  |  | Number of Units: | 1
Community/Lot #: |  | None entered on "Overview (Verification)" Sheet |  |  | Conditioned Square Footage:
Climate Zone: |  | !! !! !! !! |  |  | Project Description:
|  | There are errors in the Verification Report Sheet! |  |  | There is missing mandatory information on this sheet! |  |  |  | TRUE
NO LONGER VALID
|  | Chapter | Designer | Verifier | BRONZE | SILVER | GOLD | EMERALD
|  | CHAPTER 5 LOT DESIGN | 54 | 0 | 50 | 64 | 93 | 121
|  | CHAPTER 6 RESOURCE EFFICIENCY | 76 | 0 | 43 | 59 | 89 | 119
|  | CHAPTER 7 ENERGY EFFICIENCY | 33 | 0 | 30 | 45 | 60 | 70
|  | CHAPTER 8 WATER EFFICIENCY | 49 | 0 | 25 | 39 | 67 | 92
|  | CHAPTER 9 INDOOR ENVIRONMENTAL QUALITY | 89 | 0 | 25 | 42 | 69 | 97
|  | CHAPTER 10 OPERATION, MAINTENANCE | 9 | 0 | 8 | 10 | 11 | 12
|  | Total | 310 | 0 | 231 | 334 | 489 | 611
I certify to the best of my knowledge all practices in this verification report have been properly met during the construction of this building. By signing this, I am requesting that the verifier submit this report/building for consideration of a certificate for certification to the National Green Building Standard under the Home Innovation's NGBS Green Certification Program. I understand that the final certification level will be based on results of the rough and final inspections after review by Home Innovation.
Builder Rep. Signature: (Optional) |  |  |  | Builder Signature Release:
TRUE
Builder Comments:
Name:
Email:
Phone:
Date:
Verifier Comments & Sign Off
I have personally verified by inspection and/or document review the green practices for which I have awarded points during this rough inspection on this building following the guidance in theVerifier Agreement and Verifiers Resource Guide. My company is not supplying product, participating in the physical construction of this project, or affiliated in any other way that would compromise the independence of my verification services.
Verifier Signature:
Verifier Comments:
Name: | [8 empty] | TRUE
Email: | [8 empty] | TRUE
Phone: | [8 empty] | TRUE
Start Time: |  |  | (format: hh:mm AM) | [5 empty] | TRUE
End Time: | [8 empty] | TRUE
Date: |  |  | (format: mm/dd/yyyy) | [5 empty] | TRUE
Team Verification
(Completing this section is MANDATORY whenever multiple accredited verifiers are involved in the verification of a given building or homes within a batch.)
|  | Verifier Name | Role | Elements Verified (if applicable) |  | Inspection Dates (if applicable)
| 1 | [7 empty] | FALSE | FALSE
| 2 | [7 empty] | FALSE | FALSE
| 3 | [7 empty] | FALSE | FALSE
| 4 | [7 empty] | FALSE | FALSE
| 5 | [7 empty] | FALSE | FALSE
OPTIONAL BATCH SUBMISSION
|  | Rough Address |  | City, State, Zip |  | Project ID | Inspection Date (format: mm/dd/yyyy)
| 1 |  |  | , |  |  |  |  | FALSE | FALSE
| 2 | [7 empty] | FALSE | FALSE
| 3 | [7 empty] | FALSE | FALSE
| 4 | [7 empty] | FALSE | FALSE
| 5 | [7 empty] | FALSE | FALSE
| 6 | [7 empty] | FALSE | FALSE
| 7 | [7 empty] | FALSE | FALSE
| 8 | [7 empty] | FALSE | FALSE
| 9 | [7 empty] | FALSE | FALSE
| 10 | [7 empty] | FALSE | FALSE
- REQUIREMENTS FOR BATCH SUBMISSION -
• All addresses must be single-family homes in the same community, built by the same builder.
• All homes must have substantially the same construction type.
• The standard inspection notification process must be followed for each home.
• All inspections of the same type (rough or final) must be completed before submitting the report.
• Practices & points are only awarded for practices that all homes meet. When using the performance path, the energy analysis for the poorest-performing home must be submitted. A note should be included from the energy professional that confirm that the home was the poorest performing of those within the batch.
• All homes within a batch listed earn the same certification level.
• All homes must be inspected, and the inspection dates need to be included for each address.
• No more than 10 homes can be submitted on one report.
• A home can be removed from a batch at any time and submitted separately. With the exception of homes that are removed for regular report submission, homes should be grouped within the same "batch" for both rough and/or final submissions. Batch submission is at the discretion of the verifier.
• Photos for each home are to be submitted, each titled with their respective Project ID.
Warning!
• A separate certificate will be issued for each home listed, but no certificates are issued until ALL homes are verified and verification reports reviewed.
• Warning: If there is an issue with the report, it may not surface until it is too late to recover. This may mean that certificates are not available for closing.

## Final Sig.
© Home Innovation Research Labs, Inc., 2017. All rights reserved.
|  | Sign Off After FINAL Inspection | [6 empty] | X | X | X | X
Project ID: |  | None entered on "Overview (Verification)" Sheet |  |  | Certification Level - Final: | None
Builder/Applicant: |  | None entered on "Overview (Verification)" Sheet |  |  | Building Type:
Address of Home: |  | None entered on "Overview (Verification)" Sheet |  |  | Number of Units: | 1
Community/Lot #: |  | None entered on "Overview (Verification)" Sheet |  |  | Conditioned Square Footage:
Climate Zone: |  | !! !! !! !! |  |  | Project Description:
|  | There are errors in the Verification Report Sheet! |  |  | There is missing mandatory information on this sheet! |  |  |  | TRUE
NOT YET FINAL PHASE
|  | Chapter | Designer | Verifier | BRONZE | SILVER | GOLD | EMERALD
|  | CHAPTER 5 LOT DESIGN | 54 | 0 | 50 | 64 | 93 | 121
|  | CHAPTER 6 RESOURCE EFFICIENCY | 76 | 0 | 43 | 59 | 89 | 119
|  | CHAPTER 7 ENERGY EFFICIENCY | 33 | 0 | 30 | 45 | 60 | 70
|  | CHAPTER 8 WATER EFFICIENCY | 49 | 0 | 25 | 39 | 67 | 92
|  | CHAPTER 9 INDOOR ENVIRONMENTAL QUALITY | 89 | 0 | 25 | 42 | 69 | 97
|  | CHAPTER 10 OPERATION, MAINTENANCE | 9 | 0 | 8 | 10 | 11 | 12
|  | Total | 310 | 0 | 231 | 334 | 489 | 611
I certify to the best of my knowledge all practices in this verification report have been properly met during the construction of this building. By signing this, I am requesting that the verifier submit this report/building for consideration of a certificate for certification to the National Green Building Standard under the Home Innovation's NGBS Green Certification Program. I understand that the final certification level will be based on results of the rough and final inspections after review by Home Innovation.
Builder Rep. Signature: |  |  |  | Builder Signature Release:
Builder Comments:
| Name: |  |  | I authorize delivery of the certificate via: |  |  |  |  | TRUE
| Email: | [7 empty] | TRUE
| Phone: |  |  | Certificate should be sent to: |  |  |  |  | TRUE
| Date: | [7 empty] | TRUE
|  |  |  | (Certificates are only sent to the Builder/Developer) |  |  |  |  | TRUE
TRUE
Verifier Comments & Sign Off
I certify that to the best of my knowledge, based on documentation presented to me and inspections completed by me, the items noted in this verification report are in conformance with ICC-700 and the guidance in the Verifier Agreement and Verifier's Resource Guide. My company did not supply product, participate in the physical construction of this project, or affiliated in any other way that would compromise the independence of my verification services.
I hereby disclose that the services provided by my company related to this home were:
Other Service Description (If applicable)
TRUE
FALSE
Expected Level: | [8 empty] | TRUE
Verifier Signature:
Verifier Comments:
Name: | [8 empty] | TRUE
Email: | [8 empty] | TRUE
Phone: | [8 empty] | TRUE
Start Time: |  |  | (format: hh:mm AM) | [5 empty] | TRUE
End Time: | [8 empty] | TRUE
Date: |  |  | (format: mm/dd/yyyy) | [5 empty] | TRUE
Verifier Reminder: |  | Verifier to email this Excel Workbook, photo and scan and email signature page to VerificationReport@homeinnovation.com If the performance path has been selected also send a copy of the RemRate or EnergyGauge report.
Team Verification
(Completing this section is MANDATORY whenever multiple accredited verifiers are involved in the verification of a given building or homes within a batch.)
|  | Verifier Name | Role | Elements Verified (if applicable) |  | Inspection Dates (if applicable)
| 1 | [7 empty] | FALSE | FALSE
| 2 | [7 empty] | FALSE | FALSE
| 3 | [7 empty] | FALSE | FALSE
| 4 | [7 empty] | FALSE | FALSE
| 5 | [7 empty] | FALSE | FALSE
|  | OPTIONAL BATCH SUBMISSION | Batch ID:
(The info below is transferred from the Rough Signature sheet; the information must have been entered there at Rough (except inspection date and removal))
|  | Final Address | Rough Address |  | City, State, Zip |  | Project ID | Inspection Date (format: mm/dd/yyyy)
Remove: | 1 |  |  |  | , |  |  |  | FALSE | FALSE | TRUE | FALSE
Remove: | 2 | [7 empty] | FALSE | FALSE | TRUE | FALSE
Remove: | 3 | [7 empty] | FALSE | FALSE | TRUE | FALSE
Remove: | 4 | [7 empty] | FALSE | FALSE | TRUE | FALSE
Remove: | 5 | [7 empty] | FALSE | FALSE | TRUE | FALSE
Remove: | 6 | [7 empty] | FALSE | FALSE | TRUE | FALSE
Remove: | 7 | [7 empty] | FALSE | FALSE | TRUE | FALSE
Remove: | 8 | [7 empty] | FALSE | FALSE | TRUE | FALSE
Remove: | 9 | [7 empty] | FALSE | FALSE | TRUE | FALSE
Remove: | 10 | [7 empty] | FALSE | FALSE | TRUE | FALSE
- REQUIREMENTS FOR BATCH SUBMISSION -
• All addresses must be single-family homes in the same community, built by the same builder.
• All homes must have substantially the same construction type.
• The standard inspection notification process must be followed for each home.
• All inspections of the same type (rough or final) must be completed before submitting the report.
• Practices & points are only awarded for practices that all homes meet. When using the performance path, the energy analysis for the poorest-performing home must be submitted. A note should be included from the energy professional that confirm that the home was the poorest performing of those within the batch.
• All homes within a batch listed earn the same certification level.
• All homes must be inspected, and the inspection dates need to be included for each address.
• No more than 10 homes can be submitted on one report.
• A home can be removed from a batch at any time and submitted separately. With the exception of homes that are removed for regular report submission, homes should be grouped within the same "batch" for both rough and/or final submissions. Batch submission is at the discretion of the verifier.
• Photos for each home are to be submitted, each titled with their respective Project ID.
Warning!
• A separate certificate will be issued for each home listed, but no certificates are issued until ALL homes are verified and verification reports reviewed.
• Warning: If there is an issue with the report, it may not surface until it is too late to recover. This may mean that certificates are not available for closing.
[10 empty] | Delivery Method | Expected Level | Certificate should be sent to:
[10 empty] | US Mail | Bronze | Address On File
[10 empty] | Overnight $50.00 | Silver | Address as noted in Builder Comment
Gold
Emerald
Service Disclosure
Verification Only
Other sevices as disclosed to the right

## Appendix A
APPENDIX A
DUCTED GARAGE EXHAUST FAN SIZING CRITERIA
A100
SCOPE AND APPLICABILITY
A101.1 Applicability of Appendix A. Appendix A is part of this Standard.
A101.2 Scope. The provisions contained in Appendix A provide the criteria necessary for complying with Section 901.3(1)(c) for the installation of ducted exhaust fans in garages. To receive points for implementing Practice 901.3(1)(c), the fan airflow rating and duct sizing for ducted exhaust fans are to be in accordance with the applicable criteria of Appendix A.
A101.3 Acknowledgment. The text of Appendix A, Section A200 and related Table are extracted from ASHRAE (American Society of Heating, Refrigerating and Air-Conditioning Engineers, Inc.) Standard 62.2-2007 Ventilation and Acceptable Indoor Air Quality in Low-Rise Residential Buildings, Section 7.3 and Table 7.1, respectively, and is used with the permission of ASHRAE. The referenced Section and Table numbers within the extracted text are modified to be applicable to Appendix A of this Standard.
A200
AIR FLOW RATING
A201.1 Airflow rating. The airflows required by this standard refer to the delivered airflow of the system as installed and tested using a flow hood, flow grid, or other airflow measuring device. Alternatively, the airflow rating at a pressure of 0.25 in. w.c. (62.5 Pa) may be used, provided the duct sizing meets the prescriptive requirements of Table A201 or manufacturers’ design criteria.
TABLE A201
Prescriptive Duct Sizing
Duct Type
Fan Rating | Flex Duct |  |  |  | Smooth Duct
cfm @ 0.25 in. w.g. | 50 | 80 | 100 | 125 | 50 | 80 | 100 | 125
(L/s @ 62.5 Pa) | -25 | -40 | -50 | -65 | -25 | -40 | -50 | -65
Diameter, in. (mm) | Maximum Length, ft (m)
3 (75) | X | X | X | X | 5 (2) | X | X | X
4 (100) | 70 (27) | 3 (1) | X | X | 105 (35) | 35 (12) | 5 (2) | X
5 (125) | NL | 70 (27) | 35 (12) | 20 (7) | NL | 135 (45) | 85 (28) | 55 (18)
6 (150) | NL | NL | 125 (42) | 95 (32) | NL | NL | NL | 145 (48)
7 (175) and above | NL | NL | NL | NL | NL | NL | NL | NL
This table assumes no elbows. Deduct 15 ft (5 m) of allowable duct length for each elbow.
NL = no limit on duct length of this size.
X = not allowed, any length of duct of this size with assumed turns and fitting will exceed the rated pressure drop.

## Appendix B
APPENDIX B
WHOLE BUILDING VENTILATION SYSTEM SPECIFICATIONS
B100
SCOPE AND APPLICABILITY
B101.1 Applicability of Appendix B. Appendix B is part of this Standard.
B101.2 Scope. The provisions contained in Appendix B provide the specifications necessary for complying with Section 902.2.1 for the installation of whole building ventilation systems. To receive points for implementing Practice 902.2.1, the chosen whole building ventilation system is to be in accordance with the applicable specifications of Appendix B.
B101.3 Acknowledgment. The text of Appendix B, Section B200 and related Tables are extracted from ASHRAE (American Society of Heating, Refrigerating and Air-Conditioning Engineers, Inc.) Standard 62.2-2010 Ventilation and Acceptable Indoor Air Quality in Low-Rise Residential Buildings, Section 4, and is used with the permission of ASHRAE. The referenced Section and Table numbers within the extracted text are modified to be applicable to Appendix B of this Standard. “*” indicates added reference to ICC or ASHRAE 62.2 to provide clarity.
B200
WHOLE-BUILDING VENTILATION
B201.1 Ventilation Rate. A mechanical exhaust system, supply system, or combination thereof shall be installed for each dwelling unit to provide whole-building ventilation with outdoor air each hour at no less than the rate specified in Tables B201.1a and B201.1b or, equivalently, Equations B201.1a and B201.1b, based on the floor area of the conditioned space and number of bedrooms.
Exceptions: Whole-building mechanical systems are not required provided that at least one of the following conditions is met:
| (a) | the building has no mechanical cooling and is in zone 1 or 2 of the ICC* IECC Climate Zone Map (see ASHRAE 62.2*, Figure 8.2), or
| (b) | the building is thermally conditioned for human occupancy for less than 876 hours per year,
and if the authority having jurisdiction determines that window operation is a locally permissible method of providing ventilation.
B201.1.1 Different Occupant Density. Tables B201.1a and B201.1b and Equations B201.1a and B201.1b assume two persons in a studio or one-bedroom dwelling unit and an additional person for each additional bedroom. Where higher occupant densities are known, the rate shall be increased by 7.5 cfm (3.5 L/s) for each additional person. When approved by the authority having jurisdiction, lower occupant densities may be used.
B201.1.2 Alternative Ventilation. Other methods may be used to provide the required ventilation rates (of Tables B201.1a and B201.1b) when approved by a licensed design professional.
B201.1.3 Infiltration Credit. Section B201.1 includes a default credit for ventilation provided by infiltration of 2 cfm/100 ft2 (10 L/s per 100 m2) of occupiable floor space. For buildings built prior to the application of this standard, when excess infiltration has been measured using ANSI/ASHRAE Standard 136, A Method of Determining Air Change Rates in Detached Dwellings,[1] the rates in Section B201.1 may be decreased by half of the excess of the rate calculated from Standard 136 that is above the default rate. No increase to the rate in Section B201.1 is required if measured infiltration in accordance with Standard 136 is lower than the default rate.
Equation B201.1a
where
fan flow rate, cfm
floor area, ft2
number of bedrooms; not to be less than one
Equation B201.1b
where
fan flow rate, L/s
floor area, m2
number of bedrooms; not to be less than one
TABLE B201.1a (I-P)
Ventilation Air Requirements, cfm
|  | Floor Area |  | Bedrooms
|  | (ft2) |  | 0–1 | 2–3 | 4–5 | 6–7 | >7
|  | <1500 |  | 30 | 45 | 60 | 75 | 90
|  | 1501–3000 |  | 45 | 60 | 75 | 90 | 105
|  | 3001–4500 |  | 60 | 75 | 90 | 105 | 120
|  | 4501–6000 |  | 75 | 90 | 105 | 120 | 135
|  | 6001–7500 |  | 90 | 105 | 120 | 135 | 150
|  | >7500 |  | 105 | 120 | 135 | 150 | 165
TABLE B201.1b (SI)
Ventilation Air Requirements, L/s
|  | Floor Area |  | Bedrooms
|  | (m2) |  | 0–1 | 2–3 | 4–5 | 6–7 | >7
|  | <139 |  | 14 | 21 | 28 | 35 | 42
|  | 139.1–279 |  | 21 | 28 | 35 | 42 | 50
|  | 279.1–418 |  | 28 | 35 | 42 | 50 | 57
|  | 418.1–557 |  | 35 | 42 | 50 | 57 | 64
|  | 557.1–697 |  | 42 | 50 | 57 | 64 | 71
|  | >697 |  | 50 | 57 | 64 | 71 | 78
[1] ANSI/ASHRAE Standard 136-1993 (RA 2006), A Method of Determining Air Change Rates in Detached Dwellings. American Society of Heating, Refrigerating and Air-Conditioning Engineers, Inc., Atlanta, GA.
B201.2 System Type. The whole-house ventilation system shall consist of one or more supply or exhaust fans and associated ducts and controls. Local exhaust fans shall be permitted to be part of a mechanical exhaust system. Outdoor air ducts connected to the return side of an air handler shall be permitted as supply ventilation if manufacturers’ requirements for return air temperature are met. See ASHRAE 62.2*, Appendix B for guidance on selection of methods.
B201.3 Airflow Measurement. The airflow required by this section is the quantity of outdoor ventilation air supplied and/or indoor air exhausted by the ventilation system as installed and shall be measured using a flow hood, flow grid, or other airflow measuring device. Ventilation airflow of systems with multiple operating modes shall be tested in all modes designed to meet this section.
B201.4 Control and Operation. The “fan on” switch on a heating or air-conditioning system shall be permitted as an operational control for systems introducing ventilation air through a duct to the return side of an HVAC system. Readily accessible override control must be provided to the occupant. Local exhaust fan switches and “fan on” switches shall be permitted as override controls. Controls, including the “fan-on” switch of a conditioning system, must be appropriately labeled.
Exception: An intermittently operating, whole-house mechanical ventilation system may be used if the ventilation rate is adjusted, according to the exception to Section B201.5. The system must be designed so that it can operate automatically based on a timer. The intermittent mechanical ventilation system must operate at least once per day and must operate at least 10 percent of the time.
B201.5 Delivered Ventilation. The delivered ventilation rate shall be calculated as the larger of the total supply or total exhaust and shall be no less than specified in Section B201.1 during each hour of operation.
Exception: The effective ventilation rate of an intermittent system is the combination of its delivered capacity, its daily fractional on-time, cycle time, and the ventilation effectiveness from Table B201.2. The fan flow rate required to achieve an effective ventilation rate that is equivalent to the continuous ventilation requirement shall be calculated from the following equation:
Equation B201.5
where
|  | = | fan flow rate during the on-cycle
|  | = | ventilation air requirement (from Table B201.1a or B201.1b)
| Tcyc | = | fan cycle time, defined as the total time for one on-cycle and one off-cycle (used in Table B201.5)
|  | = | ventilation effectiveness (from Table B201.5)
|  | = | fractional on time, defined as the on-time for one cycle divided by the cycle time
TABLE B201.5
Ventilation Effectiveness for Intermittent Fans
|  | Fractional On-Time, |  | Cycle Time, Tcyc (h)
|  |  |  | 0-4 | 8 | 12 | 24
|  | 0.1 |  | 1 | 0.79 | * | *
|  | 0.2 |  | 1 | 0.84 | 0.56 | *
|  | 0.3 |  | 1 | 0.89 | 0.71 | *
|  | 0.4 |  | 1 | 0.92 | 0.81 | 0.2
|  | 0.5 |  | 1 | 0.94 | 0.87 | 0.52
|  | 0.6 |  | 1 | 0.97 | 0.92 | 0.73
|  | 0.7 |  | 1 | 0.98 | 0.96 | 0.86
|  | 0.8 |  | 1 | 0.99 | 0.98 | 0.94
|  | 0.9 |  | 1 | 1 | 1 | 0.99
|  | 1 |  | 1 | 1 | 1 | 1
See Chapter 10 of Guideline 24 for an example of this calculation.
For values not listed, use the next higher value for cycle time or the next lower value for Fractional On-Time. Linear interpolation is allowed for intermediate Fractional On-Times. The maximum allowed Cycle Time is 24 hours and the minimum allowed Fractional On-Time is 0.1.
B201.6 Restrictions on System Type. Use of certain ventilation strategies is restricted in specific climates as follows.
B201.6.1 Hot, Humid Climates. In hot, humid climates, whole-house mechanical net exhaust flow shall not exceed 7.5 cfm per 100 ft2 (35 L/s per 100 m2). (See ASHRAE 62.2*, Section 8 for a listing of hot, humid US climates.)
B201.6.2 Very Cold Climates. Mechanical supply systems exceeding 7.5 cfm per 100 ft2 (35 L/s per 100 m2) shall not be used in very cold climates. (See ASHRAE 62.2*, Section 8 for a listing of very cold US climates.)
Exception: These ventilation strategies are not restricted if the authority having jurisdiction approves the envelope design as being moisture resistant.

## Appendix D
APPENDIX D
EXAMPLES OF THIRD-PARTY PROGRAMS FOR INDOOR ENVIRONMENTAL QUALITY
D100
SCOPE AND APPLICABILITY
D101.1 Applicability of Appendix D. Appendix D is not part of this Standard.
D101.2 Scope. Appendix D provides examples of third-party programs for indoor environmental quality that can be used to demonstrate compliance with the applicable provisions of this Standard.
D200
CONFORMANCE
TABLE D200(1)
Examples of Third-party Certification Programs
Related Section of Standard | Examples of Third-party Certification Programs Compliant with the Corresponding Section
901.5 Cabinets | Kitchen Cabinet Manufacturers Association (KCMA) Environmental Stewardship Program (ESP)
901.6 Carpets | Carpet and Rug Institute’s (CRI) Green Label Plus Indoor Air Quality Program
901.7 Hard-surface flooring | UL GREENGUARD Gold Resilient Floor Covering Institute’s FloorScore Indoor Air Certification Program
901.8 Wall coverings | UL GREENGUARD Gold
Scientific Certification Systems (SCS) Indoor Advantage Gold Program
901.9 Architectural coatings | UL GREENGUARD Gold
Scientific Certification Systems (SCS) Indoor Advantage Gold Program
Green Seal-11 Standard for Paints and Coatings
UL 2768
901.10 Adhesives and sealants | UL GREENGUARD
Scientific Certifications Systems (SCS) Indoor Advantage Gold Program
Carpet and Rug Institute’s (CRI) Green Label Plus Indoor Air Quality Program
Resilient Floor Covering Institute’s FloorScore Indoor Air Certification Program
Green Seal-36 Standard for Adhesives for Commercial Use
901.11 Insulation | UL GREENGUARD Gold Scientific Certifications Systems (SCS) Indoor Advantage Gold Program
TABLE D200(2)
Contact Information for the Example Third-party Certification Programs
Third-party Certification Program |  | Contact Information for the Program Administrator
Kitchen Cabinet Manufacturers Association (KCMA) Environmental Stewardship Program (ESP) |  | Kitchen Cabinet Manufacturers Association
1899 Preston White Drive
Reston, VA 20191
www.kcma.org
(703) 264-1690
Carpet and Rug Institute’s (CRI) Green Label Plus Indoor Air Quality Program |  | Carpet and Rug Institute
730 College Drive
Dalton, Georgia 30720
United States of America
http://www.carpet-rug.org
(706) 278-3176
UL GREENGUARD Gold |  | Underwriters Laboratories Inc. 333 Pfingsten Road Northbrook, IL 60062-2096
www.ul.com
(877) 854-3577
Resilient Floor Covering Institute’s FloorScore Indoor Air Certification Program |  | Resilient Floor Covering Institute
115 Broad Street, Suite 201
LaGrange, Georgia 30240
http://www.rfci.com
Scientific Certification Systems (SCS) Indoor Advantage Gold Program |  | Scientific Certification Systems
2000 Powell Street, Suite 600
Emeryville, California 94608
http://www.scscertified.com
(510) 452-8000
Green Seal-11 Standard for Paints and Coatings |  | Green Seal
1001 Connecticut Avenue, NW, Suite 827
Washington, DC 20036-5525
http://www.greenseal.org/
(202) 872-6400
UL 2768 |  | Underwriters Laboratories Inc.
333 Pfingsten Road
Northbrook, IL 60062-2096
www.ul.com
(877) 854-3577

## Table 602.1.12
back to 602.1.12 |  |  | back to Verification Report
Table 602.1.12
Minimum Roof Overhang for One- & Two-Story Buildings
| Inches of Rainfall (1) | Eave Overhang (Inches) |  | Rake Overhang (Inches)
| ≤40 | 12 |  | 12
| >41 and ≤70 | 18 |  | 12
| >70 | 24 |  | 12
(1) Annual mean total rainfall in inches is in accordance with:
Figure 6(2)
For SI: 12 inches = 304.8 mm

## Table 604.1
back to 604.1 |  |  | back to Verification Report
Table 604.1
Recycled Content
| Material Percentage Recycled Content | Points For 2 Minor |  | Points For 2 Major
| 25% to less than 50% | 1 |  | 2
| 50% to less than 75% | 2 |  | 4
| more than 75% | 3 |  | 6

## Table 610.1.2.1
back to 610.1.2.1 |  | back to Verification Report
Table 610.1.2.1
Product LCA
| 4 Impact Measures | 5 Impact Measures
POINTS
| 2 | 3

## Table 610.1.2.2
back to 610.1.2.2 |  |  | back to Verification Report
Table 610.1.2.2
Building Assembly LCA
| Number of Types of Building Assembly | 4 Impact Measures | 5 Impact Measures
POINTS
| 2 types | 3 | 6
| 3 types | 4 | 8
| 4 types | 5 | 10

## Figure 6(2)
Figure 6(2): Average Annual Precipitation
| back to 602.1.12 |  | back to Table 602.1.12 | back to Verification Report
| Source: | www.nationalatlas.gov

## Figure 6(3)
Figure 6(3): Termite Infestation Probability Map
| back to 602.1.5 | back to 602.1.6 | back to Verification Report
|  |  |  | Source: 2006 International Residential Code. International Code Council, Inc., Country Club Hill, Illinois. Reproduced with permission. All rights reserved. | www.iccsafe.org

## Table 701.4.3.2(2)
back to 701.4.3.2(2) |  | back to Verification Report
Table 701.4.3.2(2)
Air Barrier and Insulation Installation

## Table 703.2.1(a)
back to 703.2.1 | [5 empty] | back to Verification Report
Table 703.2.1(a)
Equivalent U-Factorsa
Climate Zone | Fenestration U- Factor | Skylight U-Factor | Ceiling U-Factor | Frame Wall U-Factor | Mass Wall U-Factor | Floor U-Factor | Basement Wall U-Factor | Crawlspace Wall U-Factor
1 | 0.5 | 0.75 | 0.035 | 0.084 | 0.197 | 0.064 | 0.36 | 0.477
2 | 0.4 | 0.65 | 0.03 | 0.084 | 0.165 | 0.064 | 0.36 | 0.477
3 | 0.35 | 0.55 | 0.03 | 0.06 | 0.098 | 0.047 | 0.091C | 0.136
4 except Marine | 0.35 | 0.55 | 0.026 | 0.06 | 0.098 | 0.047 | 0.059 | 0.065
5 and Marine 4 | 0.32 | 0.55 | 0.026 | 0.06 | 0.082 | 0.033 | 0.05 | 0.055
6 | 0.32 | 0.55 | 0.026 | 0.045 | 0.06 | 0.033 | 0.05 | 0.055
7 and 8 | 0.32 | 0.55 | 0.026 | 0.045 | 0.057 | 0.028 | 0.05 | 0.055
a. Non-fenestration U-factors shall be obtained from measurement, calculation, or an approved source.
b. Where more the half the insulation is on the interior, the mass wall U-factors is a maximum of 0.17 in Zone 1, 0.14 in Zone 2, 0.12 in Zone 3, 0.10 in Zone 4 except in Marine, and the same as the frame wall U-factor in Marine Zone 4 and Zones 5 through 8.
c. Basement wall U-factor of 0.360 in warm-humid locations.
Exception: Tropical Climate Zone, crawl space, basement, floor u-factors are not applicable.

## Table 703.2.1(b)
back to 703.2.1 | [5 empty] | back to Verification Report
Table 703.2.1(b)
Points for Improvement in Total Building Thermal Envelope UA
Minimum UA Improvement | Climate Zone
| 1a | 2 | 3 | 4 | 5 | 6 | 7 | 8
POINTS
0 to <5% | 0 | 0 | 0 | 0 | 0 | 0 | 0 | 0
5% to <10% | 2 | 3 | 3 | 3 | 3 | 3 | 3 | 3
10% to <15% | 3 | 6 | 5 | 6 | 6 | 6 | 5 | 7
15% to <20% | 5 | 9 | 8 | 9 | 9 | 9 | 8 | 10
20% to <25% | 6 | 12 | 10 | 12 | 12 | 12 | 11 | 13
25% to <30% | 8 | 15 | 13 | 16 | 14 | 15 | 14 | 17
30% to <35% | 10 | 18 | 16 | 19 | 17 | 18 | 16 | 20
>35% | 11 | 21 | 18 | 22 | 20 | 21 | 19 | 23
a. Tropical Climate Zone: Points are Climate Zone 1 points divided by 2 and rounded down

## Table 703.2.2
back to 703.2.2 |  |  | back to Verification Report
Table 703.2.2
Exterior Mass Walls
Mass thickness | Climate Zone
| 1-4 | 5 | 6 | 7-8
POINTS
>3 inch to >6 inch | 1 | 0 | 0 | 0
>6 inch | 3 | 2 | 2 | 0

## Table 703.2.4
back to 703.2.4 |  |  |  |  | back to Verification Report
Table 703.2.4
Building Envelope Leakage
Max Envelope Leakage Rate (ACH50) | Climate Zone
| 1 | 2 | 3 | 4 | 5 | 6 | 7 | 8
POINTS
≤4 | 1 | 2 | - | - | - | - | - | -
≤3 | 2 | 4 | - | - | - | - | - | -
≤2 | 3 | 5 | 3 | 4 | 4 | 6 | 8 | 7
≤1 | 4 | 7 | 5 | 7 | 7 | 10 | 15 | 11
(Points not awarded if points are taken under Section 705.6.2.1)

## Table 703.2.5.1
back to 703.2.5.1 |  |  | back to Verification Report
Table 703.2.5.1
Fenestration Specifications
Climate Zones | U-Factor | SHGC | U-Factor | SHGC
| Windows and Exterior Doors (maximums certified ratings) |  | Skylights and TDDs (maximums certified ratings)
1 | 0.5 | 0.25 | 0.75 | 0.3
2 | 0.4 | 0.25 | 0.65 | 0.3
3 | 0.35 | 0.25 | 0.55 | 0.3
4 | 0.35 | 0.4 | 0.55 | 0.4
5 to 8 | 0.32 | Any | 0.55 | Any
Exception: For Sun-tempered designs meeting the requirements of Section 703.7.1, the SHGC is permitted to be 0.40 or higher on south facing glass.

## Tables 703.2.5.2(a), (b) & (c)
back to 703.2.5.2 |  |  |  | back to Verification Report
Table 703.2.5.2(a)
Enhanced Fenestration Specifications
Climate Zone | U-Factor Windows & Exterior Doors | SHGC Windows & Exterior Doors | U-Factor Skylights & TDDs | SHGC Skylights & TDDs | POINTS
1 | 0.4 | 0.25 | 0.6 | 0.28 | 1
2 | 0.4 | 0.25 | 0.6 | 0.28 | 1
3 | 0.3 | 0.25 | 0.53 | 0.28 | 2
4 | 0.3 | 0.4 | 0.53 | 0.35 | 3
5 | 0.27a | Any | 0.5 | Any | 3
6 | 0.27a | Any | 0.5 | Any | 4
7 | 0.27a | Any | 0.5 | Any | 4
8 | 0.27a | Any | 0.5 | Any | 4
Exception: For Sun-tempered designs meeting the requirements of Section 703.7.1, the SHGC is permitted to be 0.40 or higher on south facing glass.
a. An equivalent energy performance is permitted based on fenestration meeting the requirements of Section B. Equivalent Energy Performance in ENERGY STAR Product Specification Residential Windows, Doors, and Skylights, Eligibility Criteria Version 6.0.
Table 703.2.5.2(b)
Enhanced Fenestration Specifications
Climate Zone | U-Factor Windows & Exterior Doors | SHGC Windows & Exterior Doors | U-Factor Skylights & TDDs | SHGC Skylights & TDDs | POINTS
1 | 0.38 | 0.25 | 0.55 | 0.28 | 2
2 | 0.38 | 0.25 | 0.53 | 0.28 | 3
3 | 0.3 | 0.25 | 0.5 | 0.28 | 4
4 | 0.28 | 0.4 | 0.5 | 0.35 | 4
5 | 0.25 | Any | 0.48 | Any | 4
6 | 0.25 | Any | 0.48 | Any | 5
7 | 0.25 | Any | 0.46 | Any | 5
8 | 0.25 | Any | 0.46 | Any | 4
Exception: For Sun-tempered designs meeting the requirements of Section 703.7.1, the SHGC is permitted to be 0.40 or higher on south facing glass.
Table 703.2.5.2(c)
Enhanced Fenestration Specifications
Climate Zone | U-Factor Windows & Exterior Doors | SHGC Windows & Exterior Doors | U-Factor Skylights & TDDs | SHGC Skylights & TDDs | POINTS
4 | 0.25 | 0.4 | 0.45 | 0.4 | 6
5-8 | 0.22 | Any | 0.42 | Any | 6
(Points for multifamily buildings four or more stories in height are awarded at 3 times the point value listed in Table 703.2.5.2(c))

## Table 703.7.1(7)
back to 703.7.1 |  |  |  | back to Verification Report
Table 703.7.1(7)
South-Facing Window Overhang Depth
Vertical distance between bottom of overhang and top of window sill
|  | ≤7' 4" | ≤6' 4" | ≤5' 4" | ≤4' 4" | ≤3' 4"
Climate Zone | 1 & 2 & 3 | 2' 8" | 2' 8" | 2' 4" | 2' 0" | 2' 0"
| 4 & 5 & 6 | 2' 4" | 2' 4" | 2' 0" | 2' 0" | 1' 8"
| 7 & 8 | 2' 0" | 1' 8" | 1' 8" | 1' 4" | 1' 0"

## Table 801.1(1)
back to 801.1 |  |  |  | back to Verification Report
Table 801.1(1)
Maximum Pipe Length Conversion Tablea
Nominal Pipe Size (inch) | Liquid Ounces per Foot of Length | Main, Branch, and Fixture Supply System Volume Category |  |  | Branch and Fixture Supply Volume from Circulation Loop
|  | 128 ounces (1 gallons) [per 801.1(1)] | 64 ounces (0.5 gallon) [per 801.1(2)] | 32 ounces (0.25 gallon) [per 801.1(3)] | 24 ounces (0.19 gallons [per 801.1(4)]
Maximum Pipe Length (feet)
1/4b | 0.33 | 50 | 50 | 50 | 50
5/16b | 0.5 | 50 | 50 | 50 | 48
3/8b | 0.75 | 50 | 50 | 43 | 32
1/2 | 1.5 | 50 | 43 | 21 | 16
5/8 | 2 | 50 | 32 | 16 | 12
3/4 | 3 | 43 | 21 | 11 | 8
7/8 | 4 | 32 | 16 | 8 | 6
1 | 5 | 26 | 13 | 6 | 5
1 1/4 | 8 | 16 | 8 | 4 | 3
1 1/2 | 11 | 12 | 6 | 3 | 2
2 | 18 | 7 | 4 | 2 | 1
a. Maximum pipe length figures apply when the entire pipe run is one nominal diameter only. Where multiple pipe diameters are used, the combined volume shall not exceed the volume limitation in Section 801.1.
b. The maximum flow rate through 1/4 inch nominal piping shall not exceed 0.5 gpm. The maximum flow rate through 5/16 inch nominal piping shall not exceed 1 gpm. The maximum flow rate through 3/8 inch nominal piping shall not exceed 1.5 gpm.

## Table 801.1(2)
back to 801.1 | [7 empty] | back to Verification Report
Table 801.1(2)
Common Hot Water Pipe Internal Volumes
OUNCES OF WATER PER FOOT OF PIPE
Size Nominal, Inch | Copper Type M | Copper Type L | Copper Type K | CPVC CTS SDR 11 | CPVC SCH 40 | CPVC | PE-RT | Composite ASTM F 1281 | PEX CTS SDR 9 | PP SDR 7.4 F2389 | PP SDR 9 F2389
[6 empty] | SCH 80 | SDR 9
3/8 | 1.06 | 0.97 | 0.84 | N/A | 1.17 | N/A | 0.64 | 0.63 | 0.64 | N/A | N/A
1/2 | 1.69 | 1.55 | 1.45 | 1.25 | 1.89 | 1.46 | 1.18 | 1.31 | 1.18 | 1.72 | 1.96
3/4 | 3.43 | 3.22 | 2.9 | 2.67 | 3.38 | 2.74 | 2.35 | 3.39 | 2.35 | 2.69 | 3.06
1 | 5.81 | 5.49 | 5.17 | 4.43 | 5.53 | 4.57 | 3.91 | 5.56 | 3.91 | 4.41 | 5.01
1 ¼ | 8.7 | 8.36 | 8.09 | 6.61 | 9.66 | 8.24 | 5.81 | 8.49 | 5.81 | 6.9 | 7.83
1 ½ | 12.18 | 11.83 | 11.45 | 9.22 | 13.2 | 11.38 | 8.09 | 13.88 | 8.09 | 10.77 | 12.24
2 | 21.08 | 20.58 | 20.04 | 15.79 | 21.88 | 19.11 | 13.86 | 21.48 | 13.86 | 17.11 | 19.43

## Table 901.9.1
back to 901.9.1 |  | back to Verification Report
Table 901.9.1
VOC Content Limits For Architectural Coatingsa,b,c
Coating Category | LIMITd (g/l)
Flat Coatings | 50
Non-flat Coatings | 100
Non-flat High-Gloss Coatings | 150
Specialty Coatings:
Aluminum Roof Coatings | 400
Basement Specialty Coatings | 400
Bituminous Roof Coatings | 50
Bituminous Roof Primers | 350
Bond Breakers | 350
Concrete Curing Compounds | 350
Concrete/Masonry Sealers | 100
Driveway Sealers | 50
Dry Fog Coatings | 150
Coating Category | LIMITd (g/l)
Faux Finishing Coatings | 350
Fire Resistive Coatings | 350
Floor Coatings | 100
Form-Release Compounds | 250
Graphic Arts Coatings (Sign Paints) | 500
High Temperature Coatings | 420
Industrial Maintenance Coatings | 250
Low Solids Coatings | 120e
Magnesite Cement Coatings | 450
Mastic Texture Coatings | 100
Metallic Pigmented Coatings | 500
Multi-Color Coatings | 250
Pre-Treatment Wash Primers | 420
Primers, Sealers, and Undercoaters | 100
Reactive Penetrating Sealers | 350
Recycled Coatings | 250
Roof Coatings | 50
Rust Preventative Coatings | 250
Shellacs, Clear | 730
Shellacs, Opaque | 550
Specialty Primers, Sealers, and Undercoaters | 100
Stains | 250
Stone Consolidants | 450
Swimming Pool Coatings | 340
Traffic Marking Coatings | 100
Tub and Tile Refinish Coatings | 420
Waterproofing Membranes | 250
Wood Coatings | 275
Wood Preservatives | 350
Zinc-Rich Primers | 340
a. The specified limits remain in effect unless revised limits are listed in subsequent columns in the table.
b. Values in this table are derived from those specified by the California Air Resources Board, Architectural Coatings Suggested Control Measure, February 1, 2008.
c. Table 901.9.1 architectural coating regulatory category and VOC content compliance determination shall conform to the California Air Resources Board Suggested Control Measure for Architectural Coatings dated February 1, 2008.
d. Limits are expressed as VOC Regulatory (except as noted), thinned to the manufacturer’s maximum thinning recommendation, excluding any colorant added to tint bases.
e. Limit is expressed as VOC actual.

## Table 901.9.2
back to 901.9.2 |  | back to Verification Report
Table 901.9.2
VOC Content Limits for Colorants
Colorant | LIMIT (g/l)
Architectural Coatings, excluding IM Coatings | 50
Solvent-Based IM | 600
Waterborne IM | 50

## Table 901.10(3)
back to 901.10(3) |  | back to Verification Report
Table 901.10(3)
Site Applied Adhesive and Sealants VOC Limitsa,b
ADHESIVE OR SEALANT | VOC LIMIT (g/l)
Indoor carpet adhesives | 50
Carpet pad adhesives | 50
Outdoor carpet adhesives | 150
Wood flooring adhesive | 100
Rubber floor adhesives | 60
Subfloor adhesives | 50
Ceramic tile adhesives | 65
VCT and asphalt tile adhesives | 50
Drywall and panel adhesives | 50
Cove base adhesives | 50
ADHESIVE OR SEALANT | VOC LIMIT (g/l)
Multipurpose construction adhesives | 70
Structural glazing adhesives | 100
Single ply roof membrane adhesives | 250
Architectural sealants | 250
Architectural sealant primer
Non-porous | 250
Porous | 775
Modified bituminous sealant primer | 500
Other sealant primers | 750
CPVC solvent cement | 490
PVC solvent cement | 510
ABS solvent cement | 325
Plastic cement welding | 250
Adhesive primer for plastic | 550
Contact adhesive | 80
Special purpose contact adhesive | 250
Structural wood member adhesive | 140
a. VOC limit less water and less exempt compounds in grams/liter
b. For low-solid adhesives and sealants, the VOC limit is expressed in grams/liter of material as specified in Rule 1168. For all other adhesives and sealants, the VOC limits are expressed as grams of VOC per liter of adhesive or sealant less water and less exempt compounds as specified in Rule 1168.

## Errata
version | release date | correction
3.0.0 | 2016-06-23 | initial release
3.1.0 | 2016-06-27 | corrected "additional points" display on Design Summary page; Corrected display error for some Design Phase Notes in Verification Report; Fixed Validation on Overview pages; Fixed elements related to backend
3.2.0 | 2016-06-29 | fixed 902.1.1(2) dropdown; Points are now available if no recessed lighting (705.2.4); Allow N/As in 901.2.1 when 901.2.2 selected; fixed checkbox for 901.2.2 in Verifier Report.
3.3.0 | 2016-08-10 | state entered incorrectly will no longer turn green; states now in alphabetical order in dropdown; changed how mandatories are indicated for 902.2.1 and 1001.1(9)/1002.2(11); added official support for Excel 2016
" | " | (cont.) various interface tweaks; fixed 902.3 error; 801.6.3 now allows N/A; 901.13 & 14 are now MF only; corrected Rough/Final for Ch. 7
" | " | (cont.) added alternative to ACH50 (ELR50); added coding column to Design pages and Required Documentation.
3.3.1 | 2016-10-14 | changed filtering appearance, added some clarifying language to the Final Signature page.
3.3.2 | 2016-10-21 | Added text to Design Summary; Fixed elements related to backend
3.4.0 | 2016-12-20 | Minor text fixes; fixed some hyperlinks that were unclickable; fill-in box formatting; 901.3 accepts N/As when not Mandatory
" | " | (cont.)705.6.3 available without points, unlocking 801.1.6; 901.1.4 no longer locks out 901.2.2
3.5.0 | 2017-01-06 | fixed 801.1.6 in verification phase; fixed Final Level calculation
3.5.1 | 2017-04-13 | behind the scenes changes
3.6.0 | 2017-05-31 | fixed 602.1.12 points calculation; fixed part of 703.5.1 hiding inappropriately when filtering for points claimed; added reviewer column (internal) and photo review sheet
" | " | (cont.)701.1.1-3 no longer trigger a mandatory error during rough.
3.7.0 | 2017-06-07 | fixed mandatory errors appearing at rough for practices that are also available at final
3.7.1 | 2018-05-07 | fixed 701.4.3.2 mandatory air sealing items and fixed 701.4.3.5 available for Final not Rough
4.0.0 | 2018-08-27 | highlight mandatory items on the right side of the Verification Report worksheet, adjust workbook to work with 2015 updater tool.
4.0.1 | 2018-09-17 | adjusted Rough Sig and Final Sig. to work better with the 2015 Updater Tool
4.0.2 | 2019-05-10 | added 2015 IECC, 2015 IRC and 2015 IBC as selections in the pull down for the “Local Building Code”
4.0.3 | 2019-06-27 | Correct login in Section 705.6.2 to include multistory high-rise exception per IECC guidelines
4.0.4 | 2019-07-11 | Modified logic for ACH50 ch7